## Sheet1
Name | Company | Catalog Number | Comments
Air delivery system |  |  | (Quantity needed)
Tubing and connectors
Thermoplastic NPT(F) Manifolds | Cole-Parmer, IL, USA | R-31522-31 | 1
Hex reducing nipple (1/4MNPT->1/8MNPT) | McMaster-Carr, IL, USA | 5232T314 | 1
Tubing (ID:1/8) | McMaster-Carr, IL, USA | 5108K43 | 50 Ft
Tubing (ID:1/16) | McMaster-Carr, IL, USA | 52355K41 | 100 Ft
Barbed tube fittings | McMaster-Carr, IL, USA | 5117K71 | 1 pack
Push-to-connect tube fittings | McMaster-Carr, IL, USA | 5779K102 | 4
Barbed Tube Fittings (1/4MNPT->1/8BF) | McMaster-Carr, IL, USA | 5463K439 | 1 pack (10)
Barbed Tube Fittings (1/8MNPT->1/8BF) | McMaster-Carr, IL, USA | 5463K438 | 2 pack (10)
Barbed Tube Fittings (1/8MNPT->1/16BF) | McMaster-Carr, IL, USA | 5463K4 | 2 pack (10)
Barbed Tube Fittings (1/4MNPT->1/4BF) | McMaster-Carr, IL, USA | 5670K84 | 1
Hex head plug | McMaster-Carr, IL, USA | 48335K152 | 1
Air pressure regulator, air filter and flowmeters |  |  | (Quantity needed)
Labatory gas drying unit | W A HAMMOND DRIERITE CO LTD, OH, USA | Model: L68-NP-303; stock #26840 | 1
Multitube frames for 150 mm flowtubes | Cole-Parmer, IL, USA | R03215-30 | 1
Multitube frames for 150 mm flowtubes | Cole-Parmer, IL, USA | R03215-76 | 1
150 mm flowtubes | Cole-Parmer, IL, USA | R-03217-15 | 9
Valve Cartridge | Cole-Parmer, IL, USA | R-03218-72 | 9
Precision Air regulator | McMaster-Carr, IL, USA | 6162K13 | 1
Soleniod valves | Automate Scientific, Berkeley, CA | 02-10i | 4
Solenoid valve controller | ValveLink 8.2, Automate Scientific, Berkeley, CA | 2020-01-18 | 1
Electronic flow meter | Honeywell | AWM3100V | 1
DAQ (NI USB-6009, National Instruments) and a | National Instruments | NI USB-6009 | 1
Power supply | Extech Instruments | 382200 | 1
Odor chambers
Polypropylene Wide Mouth jar 2 oz; 60 ml | Nalgene | 562118-0002 | At least 5 are required per experiment, but a separate chamber is required for each dillution of each odorant. Available at Container Store, part #635114)
Glass odor chamber, 0.25 oz | Sunburst Bottle | LB4B | At least 5 are required per experiment
"In" valve for odor chamber | Smart Products, Inc., CA, USA | 214224PB-0011S000-4074 | 1 of these parts is used per odor chamber but they need to be replaced frequently
"Out" valve for odor chamber | Smart Products, Inc., CA, USA | 224214PB-0011S000-4074 | 1 of these parts is used per odor chamber but they need to be replaced frequently
O ring | RT Dygert International, MN, USA | AS568-029 Buna-N O-R | 1 pack (100)
Fly arena, camera and behavior boxes |  |  | (Quantity needed)
Behavior and camera box material | Interstate plastics, CA, USA | ABS black extruded (https://www.interstateplastics.com/Abs-Black-Extruded-Sheet-ABSBE~~ST.php) | 1803 sq inch
Teflon for fly arena and odor chamber inserts, 3/8" thick, 12" x 12" | McMaster-Carr, IL, USA | 8545K27 | 1
Glass plates, 1/8" Thick, 9" x 9" | McMaster-Carr, IL, USA | 8476K191 | 2
Dual action thermoelectric controller | WAtronix Inc, CA, USA | DA12V-K-0 | 1
IR LED array | Advanced Illumination, Rochester, VT, USA | AL4554-88024, PS24-TL | 2 LED arrays and one power supply
Air conditioner Unit | Melcor Store | MAA280T-12 | 1
Imaging system |  |  | (Quantity needed)
Cosmicar/Pentax C21211TH (12.5 mm F/1.4) C-mount Lens | B AND H PHOTO AND ELECTRONICS CORP, NY, USA | PEC21211 KP | 1
CCXC-12P05N Interconnect Cable | B AND H PHOTO AND ELECTRONICS CORP, NY, USA | SOCCXC12P05N | 1
DC-700 Camera Adapter | B AND H PHOTO AND ELECTRONICS CORP, NY, USA | SODC700 | 1
B+W 40,5 093 IR filter | B AND H PHOTO AND ELECTRONICS CORP, NY, USA | 65-072442 | 1
TiFFEN 40.5 mm Circular polarizer | Amazon |  | 1
IR Videocamera | Industrial Vision Source, FL, USA | Sony XC-EI50 (SY-XC-E150) | 1
USB video converter | The Imagingsource, NC, USA | DFG/USB2-It | 1
iFlySpy2 (fly tracking software) | Julian Brown, Stanford, Calfornia: julianrbrown@gmail.com | iFlySpy2 | 1
IC Capture 2.2 software | The Imagingsource, NC, USA (http://www.theimagingsource.com/en_US/products/software/iccapture/)
Miscellaneous |  |  | (Quantity needed)
Dremel rotary tool | Dremel, Racine, WI, USA | Dremel 8000-03 | 1
Diamond-coated drill bits for glass cutting | Available from various suppliers; MSC industrial Supply Co, Melville, NY | 90606328 | 1