## Sheet1
Name | Company | Catalog Number | Comments
850 nm ± 3 nm infrared-light-generating LED | Thorlabs, USA | PM100A | Compatible Sensors: Photodiode and Thermal
Optical Power Rangea: 100 pW to 200 W
Available Sensor Wavelength Rangea: 185 nm-25 μm Display Refresh Rate: 20 Hz
Bandwidtha: DC-100 kHz
Photodiode Sensor Rangeb: 50 nA-5 mA
Thermopile Sensor Rangeb: 1 mV-1 V
AC to DC converter | Thorlabs, USA | S120VC | Aperture Size: Ø9.5 mm
Wavelength Range: 200-1100 nm
Power Range: 50 nW-50 mW
Detector Type: Si Photodiode (UV Extended)
Linearity: ±0.5%
Measurement Uncertaintyc: ±3% (440-980 nm), ±5% (280-439 nm), ±7% (200-279 nm, 981-1100 nm)
band-pass filter | Thorlabs, USA | DC2100 | LED Current Range: 0-2 A
LED Current Resolution: 1 mA
LED Current Accuracy: ±20 mA
LED Forward Voltage: 24 V
Modulation Frequency Range: 0-100 kHz Sine Wave
Modulation: Arbitrary
Collimated LED blue light | ELP, China | USBFHD01M | Max. Resolution: 1920X1080
F6.0 mm
Sensor: 1/2.7" CMOS OV2710
Compact power meter console | Ocean Optics, USA | USB2000+(RAD) | Dimensions: 89.1 mm x 63.3 mm x 34.4 mm
Weight: 190 g
Detector: Sony ILX511B (2048-element linear silicon CCD array)
Wavelength range: 200-850 nm
Integration time: 1 ms – 65 seconds (20 seconds typical)
Dynamic range: 8.5 x 10^7 (system); 1300:1 for a single acquisition
Signal-to-noise ratio: 250:1 (full signal)
Dark noise: 50 RMS counts
Grating: 2 (250 – 800 nm)
Slit: SLIT-50
Detector collection lens: L2
Order-sorting: OFLV-200-850
Optical resolution: ~2.0 nm FWHM
Stray light: <0.05% at 600 nm; <0.10% at 435 nm
Fiber optic connector: SMA 905 to 0.22 numerical aperture single-strand fiber
High-Power LED Driver | Minhongshi, China | MHS-48XY | Working voltage: DC12V
Central wavelength: 850nm
high-resolution web camera | Thorlabs, USA | MWWHL4 | Color: Warm White
Correlated Color Temperature: 3000 K
Test Current for Typical LED Power: 1000 mA
Maximum Current (CW): 1000 mA
Bandwidth (FWHM): N/A
Electrical Power: 3000 mW
Viewing Angle (Full Angle): 120?
Emitter Size: 1 mm x 1 mm
Typical Lifetime: >50 000 h
Operating Temperature (Non-Condensing): 0 to 40 °C
Storage Temperature: -40 to 70 °C
Risk Groupa: RG1 – Low Risk Group
LED Warm White | Mega-9, China | BP850/22K | Ø25.4(+0~-0.1) mm
Bandwidth: 22±3nm
Peak transmittance:80%
Central wavelength: 850nm±3nm
Spectrometer | Noel Danjou | Amcap9.22 | AMCap is a still and video capture application with advanced preview and recording features. It is a Desktop application designed for computers running Windows 7 SP1 or later. Most Video-for-Windowsand DirectShow-compatible devices are supported whether they are cheap webcams or advanced video capture cards.
Standard photodiode power sensor | Super Dragon, China | YGY-122000 | Input: AC 100-240V~50/60Hz 0.8A
Output: DC 12V 2A
Thermal power sensor | Thorlabs, USA | M470L3-C1 | Color: Blue
Nominal Wavelengtha: 470 nm
Bandwidth (FWHM): 25 nm
Maximum Current (CW): 1000 mA
Forward Voltage: 3.2 V
Electrical Power (Max): 3200 mW
Emitter Size: 1 mm x 1 mm
Typical Lifetime: 100 000 h
Operating Temperature (Non-Condensing): 0 to 40 °C
Storage Temperature: -40 to 70 °C
Risk Groupb: RG2 – Moderate Risk Group
Thermal power sensor | Thorlabs, USA | S401C | Wavelength range: 190 nm-20 μm
Optical power range:10 μW-1 W(3 Wb)
Input aperture size: Ø10 mm
Active detector area: 10 mm x 10 mm
Max optical power density: 500 W/cm2 (Avg.)
Linearity: ±0.5%

## Sheet2
Name | Company | Catalog Number | Comments
850 nm ± 3 nm infrared-light-generating LED | Thorlabs, USA | PM100A | Compatible Sensors: Photodiode and Thermal Optical Power Rangea: 100 pW to 200 W Available Sensor Wavelength Rangea: 185 nm-25 μm Display Refresh Rate: 20 Hz Bandwidtha: DC-100 kHz Photodiode Sensor Rangeb: 50 nA-5 mA Thermopile Sensor Rangeb: 1 mV-1 V
AC to DC converter | Thorlabs, USA | S120VC | Aperture Size: Ø9.5 mm Wavelength Range: 200-1100 nm Power Range: 50 nW-50 mW Detector Type: Si Photodiode (UV Extended) Linearity: ±0.5% Measurement Uncertaintyc: ±3% (440-980 nm), ±5% (280-439 nm), ±7% (200-279 nm, 981-1100 nm)
band-pass filter | Thorlabs, USA | DC2100 | LED Current Range: 0-2 A LED Current Resolution: 1 mA LED Current Accuracy: ±20 mA LED Forward Voltage: 24 V Modulation Frequency Range: 0-100 kHz Sine Wave Modulation: Arbitrary
Collimated LED blue light | ELP, China | USBFHD01M | Max. Resolution: 1920X1080 F6.0 mm Sensor: 1/2.7" CMOS OV2710
Compact power meter console | Ocean Optics, USA | USB2000+(RAD) | Dimensions: 89.1 mm x 63.3 mm x 34.4 mm Weight: 190 g Detector: Sony ILX511B (2048-element linear silicon CCD array) Wavelength range: 200-850 nm Integration time: 1 ms – 65 seconds (20 seconds typical) Dynamic range: 8.5 x 10^7 (system); 1300:1 for a single acquisition Signal-to-noise ratio: 250:1 (full signal) Dark noise: 50 RMS counts Grating: 2 (250 – 800 nm) Slit: SLIT-50 Detector collection lens: L2 Order-sorting: OFLV-200-850 Optical resolution: ~2.0 nm FWHM Stray light: <0.05% at 600 nm; <0.10% at 435 nm Fiber optic connector: SMA 905 to 0.22 numerical aperture single-strand fiber
High-Power LED Driver | Minhongshi, China | MHS-48XY | Working voltage: DC12V Central wavelength: 850nm
high-resolution web camera | Thorlabs, USA | MWWHL4 | Color: Warm White Correlated Color Temperature: 3000 K Test Current for Typical LED Power: 1000 mA Maximum Current (CW): 1000 mA Bandwidth (FWHM): N/A Electrical Power: 3000 mW Viewing Angle (Full Angle): 120? Emitter Size: 1 mm x 1 mm Typical Lifetime: >50 000 h Operating Temperature (Non-Condensing): 0 to 40 °C Storage Temperature: -40 to 70 °C Risk Groupa: RG1 – Low Risk Group
LED Warm White | Mega-9, China | BP850/22K | Ø25.4(+0~-0.1) mm Bandwidth: 22±3nm Peak transmittance:80% Central wavelength: 850nm±3nm
Spectrometer | Noel Danjou | Amcap9.22 | AMCap is a still and video capture application with advanced preview and recording features. It is a Desktop application designed for computers running Windows 7 SP1 or later. Most Video-for-Windowsand DirectShow-compatible devices are supported whether they are cheap webcams or advanced video capture cards.
Standard photodiode power sensor | Super Dragon, China | YGY-122000 | Input: AC 100-240V~50/60Hz 0.8A Output: DC 12V 2A
Thermal power sensor | Thorlabs, USA | M470L3-C1 | Color: Blue Nominal Wavelengtha: 470 nm Bandwidth (FWHM): 25 nm Maximum Current (CW): 1000 mA Forward Voltage: 3.2 V Electrical Power (Max): 3200 mW Emitter Size: 1 mm x 1 mm Typical Lifetime: 100 000 h Operating Temperature (Non-Condensing): 0 to 40 °C Storage Temperature: -40 to 70 °C Risk Groupb: RG2 – Moderate Risk Group
Thermal power sensor | Thorlabs, USA | S401C | Wavelength range: 190 nm-20 μm Optical power range:10 μW-1 W(3 Wb) Input aperture size: Ø10 mm Active detector area: 10 mm x 10 mm Max optical power density: 500 W/cm2 (Avg.) Linearity: ±0.5%