## Sheet1
Table 2. Parameters for the evaluation of the mechanical properties of the EDL and TA muscles
Experiment | Resting tension (gram) | Pulse frequency (Hz) | Pulse width (ms) | Stimulation duration (ms) | Stretch length | Stretch duration (ms) | Stretch rate | Comments
1) Evaluation of contractile and passive properties of the EDL muscle ex vivo
1.3.1) Measuring the contractile properties of the EDL muscle
1. Warm up | 1 | 150 | 0.2 | 300 |  |  |  | Rest the muscle for 60 sec between each stimulus. These preliminary tetanic contractions stabilize the muscle for subsequent measurements.
2. Optimal muscle length (Lo) | 0.5, 1.0, 1.5 and 2.0 | 1 | 0.2 | 300 |  |  |  | Allow the muscle to relax for 30 sec between each stimulus. Measure the muscle optimal length using a digital caliper.
3. Single twitch force (Pt) | Adjust resting tension to Lo | 1 | 0.2 | 300
4. Tetanic muscle force | Adjust resting tension to Lo | 50, 80, 100, 120, 150 and 200 | 0.2 | 300 |  |  |  | Allow the muscle to relax for 1 min between each stimulus. Determine the frequency that generate the maximal absolute tetanic force (Po).
5. Eccentric contraction | Adjust resting tension to Lo | Use the frequency that generates the maximum tetanic force (Po) | 0.2 | 700 | 10% Lo | last 200 ms of the stimulation duration | 0.5 Lo/sec | Repeat the eccentric contraction for 10 cycles with 2 minutes rest between cycles.
6. CSA of the EDL muscle | [7 empty] | CSA = (muscle mass (g) / [1.06 g/cm3 x (Lo x 0.44)]. 1.06 g/cm3 is the muscle density and 0.44 is the EDL muscle fiber length to Lo ratio.
1.3.2) Measuring the passive properties of the EDL muscle
1. Six-step stretching protocol | Adjust resting tension to Lo |  |  |  | 10% Lo |  | 2 cm/sec | Repeat the stretching protocol with an increment of 10% Lo till 160% Lo is reached. Alow 1.5 sec between stretch cycles.
2. SRR | Adjust resting tension to Lo |  |  |  | 10% Lo |  | 2 cm/sec | SSR is calculated by dividing the difference in the stress with the time elapsed between two time points in a time frame.
2.3) Measuring the contractile properties of the TA muscle
1. Warm up | 4 | 150 | 0.2 | 300 |  |  |  | Rest the muscle fo 60 sec between each stimulus.
2. Optimal muscle length (Lo) | 3.0, 4.0, 5.0, 6.0 and 7.0 | 1 | 0.2 | 300 |  |  |  | Allow the muscle to relax for 30 sec between each stimulus. Measure the muscle optimal length using a digital caliper.
3. CSA of the TA muscle | [7 empty] | CSA = (muscle mass (g) / [1.06 g/cm3 x (Lo x 0.6)]. 0.6 is the TA muscle fiber length to Lo ratio.