## Sheet1
REAGENTS:
Name of Reagent | Company | Catalog Number | Comments
Polymer microspheres, Ø 4 μm, COOH coated | Bangs laboratories | PC05N/6700
PolyLink Protein Coupling Kit | Polyscience | 19539
EQUIPMENT:
Material Name | Company | Catalog Number | Comments
IR laser | IPG Laser GmbH | YLM-5-SC-LP | ytterbium continuous wave (CW) fiber laser operating at 1064 nm, with linear polarization
Spatial light modulator | Hamamatsu | LCOS-SLM 10468–07
Blue-tweezers software | Optics group, University of Glasgow | Free downloadable software | http://www.physics.gla.ac.uk/Optics/projects/tweezers/slmcontrol/
ImageJ | Hamamatsu | Free downloadable software | http://rsbweb.nih.gov/ij/
QPD | Thorlabs | S5980 with C5460SPL 6041 board | Four quadrant photo-diode to measure x, y trapped probe displacement
PD | Teem Photonics | PDA100A-EC | Photodiode to measure z trapped probe displacement
nano-Pulse UV laser | AA-optoelctronics | PNV-001525-040 | Pulsed UVA laser, pulse length 400 ps
Acoustic Optic Modulator | Olympus | MQ110-A3-UV, 355nm fused silica
Upright microscope | Andor | BX51 | Equipped with a 60, 0.9 NA, water dipping objective
CCD | Warner Instruments | V887ECSUVB EMCCD
Peltier device | Physic Instruments | QE1 resistive heating with TC-344B dual channel heater controller
Microscope stage: micro+piezo stage | National Instruments | Three linear stages M-126.CG1 carrying a separate 3-axis piezoelectric nano-positioning stage P-733.3DD
Daq |  | NI PCI-6229 | Acquiring the x, y, z position of the trapped probe, and sending feedback loop signals to microscope stage
Linux Real Time Application Interface (RTAI) machine |  |  | Real time feedback loop system, to control stage position, developed on a dedicated PC desktop

## DV-IDENTITY-0 (hidden)
#VALUE! | #VALUE! | #VALUE! | #VALUE! | #VALUE! | #VALUE! | 0 | 0 | 0 | 0 | #VALUE! | 0 | 0 | #VALUE! | 0 | AAAAAH384Q8=