## Sheet1
Name | Company | Catalog Number | Comments
Double side polished 128° YX lithium niobate wafer | Crystal Technology, LLC | n/a
Silicon wafer | Siegert Wafers | n/a | We use <100>
IDT Optical lithography mask with alignment marks (positive) | Any vendor | n/a
Channel Optical lithography mask (negative) | Any vendor | n/a
Positive photoresist | Shipley | S1818
Positive photoresist developer | Microposit | MF319
Negative tone photoresist | Allresist | AR-N-4340
Negative tone photoresist developer | Allresist | AR 300-475
SU8 thick negative tone photoresist | Microchem | SU-8 2000 Series
SU8 thick negative tone photoresist developer | Microchem | SU-8 developer
Hexadecane | Sigma-Aldrich | H6703
Carbon tetrachloride (CCl4) | Sigma-Aldrich | 107344
Octadecyltrichlorosilane (OTS) | Sigma-Aldrich | 104817
Acetone CMOS grade | Sigma-Aldrich | 40289
2-propanol CMOS grade | Sigma-Aldrich | 40301
Titanium | Any vendor | 99.9 % purity
Gold | Any vendor | 99.9 % purity
PDMS | Dow Corning | Sylgard® 184 silicone elastomer kit with curing agent
Petri dish | Any vendor
5 mm ID Harris Uni-Core multi-purpose coring tool | Sigma-Aldrich | Z708895 | Any diameter greater than 2 mm is suitable
Acoustic absorber | Photonic Cleaning Technologies | First Contact regular kit
RF-PCB | Any vendor
Spinner | Laurell technologies corporation | WS-400-6NPP | Any spinner can be used
UV Mask aligner | Karl Suss | MJB 4 | Any aligner can be used
Thermal evaporator | Kurt J. Lesker | Nano 38 | Any thermal, e-beam evaporator or sputtering system can be used
Oxygen plasma asher | Gambetti Kenologia Srl | Colibrì | Any plasma asher or RIE machine can be used
Centrifuge | Eppendorf | 5810 R | Any centrifuge can be used
Wire bonder | Kulicke & Soffa | 4523AD | Any wire bonder can be used if the PCB is used without pogo connectors
Contact Angle Meter | KSV | CAM 101 | Any contact angle meter can be used
Spectrum analyzer | Anristu | 56100A | Any spectrum or network analyzer can be used
RF signal generator | Anristu | MG3694A | Any RF signal generator can be used
RF high power amplifier | Mini Circuits | ZHL-5W-1 | Any RF high power amplifier can be used
Microbeads suspension | Sigma-Aldrich | L3280 | Depending on the experimental purpose different suspension of different diameter and different material properties can be used
Optical microscope | Nikon | Ti-Eclipse | Any optical microscope with spatial resolution satisfying experimental purposes can be used
Video camera | Basler | A602-f | Any video camera that has enough frame rate and sensitivity satisfying experimental purposes can be used
Camera acquisition software | Advanced technologies | Motion Box | Any software enabling high and controlled frame rate acquisition can be used

## DV-IDENTITY-0 (hidden)
0 | #VALUE! | #VALUE! | #VALUE! | #VALUE! | 0 | 0 | 0 | 0 | 0 | #VALUE! | 0 | 0 | #VALUE! | 0 | AAAAAH384Q8=