## Sheet1
Component | Specifications | Comments
Infors Minifors Fermentation System | Agitation via impeller, 0-1200 rpm | Used for growth of
| pH control from 2-12 | microbial or animal
| pO2 measurement from 1-150% | cell cultures depending upon
| pO2 control via agitation, | configuration
gas sparge and O2 Supplementation
Temperature control ambient +5 C
to 60C
3.5 L working volume, 5 L total volume
Air Admiral Air Compressor | 20" Hg max pressure (0.667 bar) | Provides air source for
| 0.37 cfm flow rate | Minifors sparge
VWR 1175 PD Recirculating Chiller | 1700 W of cooling at 20 C | Needed for maintaining
| 20-100 psi (0-5 bar) pressure | temperature in the Minifors
| 3.8L/min Flow Rate | as well as servicing the
| 4.1 bath volume | exhaust gas condenser
Broadley James pH probe | Gel filled probe, range 2-12 | For measurement of pH
Autoclavable
Broadley James pO2 probe | Poloragraphic probe | Measurement of
| Range 1-150% | liquid dissolved oxygen
Laboratory Autoclave | Used to sterilize Minifors vessel | Liquid Cycle Operation,
| and culture growth media | 20-25 minutes, 121 C