## Sheet1
Name of Equipment | Company | Catalog Number | Comments
Inert atmosphere glovebox | Vacuum Atmospheres (http://vac-atm.com) | Custom order, contact vendors | used during cell assembly and to store alkali metals and moisture sensitive components
| Mbraun (http://www.mbraunusa.com) |  | various sizes (single, double) available, many options such as mini or heated antechambers
oxygen/water removal systems, shelving, electrical feedthroughs, etc.
X-ray powder Diffractometer (XRD) | Panalytical (www.panalytical.com) | X'Pert Powder | X'Pert is a modular system. Many accessories available for specialized experiments.
| Bruker (www.bruker.com) | Bruker D2 Phaser | Bruker D2 Phaser is compact and good for routine powder analyses.
Scanning Electron Microscope (SEM) | JEOL (http://www.jeolusa.com) | JSM7500F | High resolution field emission scanning electron microscope with numerous customizable options.
|  | contact vendor for options | Low cost tabletop versions also available.
Pouch Sealer | VWR (https://us.vwr.com) | 11214-107 | Used to seal pouches for in situ work
Manual crimping tool | Pred Materials (www.predmaterials.com) | HSHCC-2016, 2025, 2032, 2320 | Used to seal coin cells. Match size to coin cell hardware
Coin cell disassembling tool | Pred Materials (www.predmaterials.com) | Contact vendor | Used to take apart coin cells to recover electrodes for ex situ work. Needlenose pliers can also be used. Cover ends with Teflon tape to avoid shorting cells.
Film casting knives | BYK Gardner (https://www.byk.com) | 4301, 4302, 4303, 4304,4305,2325, 2326,2327,2328, 2329 | Used to cast electrodes films from slurries. Different sizes available, with either metric or English gradations. Bar film or Baker-type applicators and doctor blades are less versatile but lower cost options. Can be used by hand or with automatic film applicators.
Doctor blades, Baker applicators | Pred Materials (www.predmaterials.com) | Baker type applicator and doctor blade. Film casting knives also available.
Automatic film applicator | BYK Gardner (https://www.byk.com) | 2101, 2105, 2121, 2122 | Optional. Used with bar applicators, doctor blades, or film casting knives for automatic electrode film production. Films can also be made by hand but are less uniform.
| Pred Materials (www.predmaterials.com) | Contact vendor
Potentiostat/Galvanostat | Bio-Logic Science Instruments (http://www.bio-logic.info) | VSP | Portable 5 channel computer-controlled potentiostat/galvanostat used to cycle cells for in situ experiments.
| Gamry Instruments (www.gamry.com) | Reference 3000 | Portable single channel computer-controlled potentiostat/galvanostat used to cycle cells for in situ experiments.
The Area Diffraction Machine | http://code.google.com/p/areadiffractionmachine/ | Free download | Used for analysis of 2D diffraction data. Mac and Windows versions available.
IFEFFIT | http://cars9.uchicago.edu/ifeffit/ | Free download | Suite of interactive programs for XAS analysis, including Hephaestus, Athena, and Artemis. Available for Mac, Windows, and UNIX.
SIXPACK | http://home.comcast.net/~sam_webb/sixpack.html | Free download | XAS analysis program that builds on IFEFFIT. Windows and Mac versions.
CelRef | http://www.ccp14.ac.uk/tutorial/lmgp/celref.htm and http://www.ccp14.ac.uk/ccp/web-mirrors/lmgp-laugier-bochu/ | Free download | Graphical unit cell refinement. Windows only.