## Sheet1
Name of Reagent/Material | Company | Catalog Number | Comments
Lucifer yellow | Sigma | L0259
Lithium Chloride | Sigma | L4408
PBS tablets | Sigma | P4417
RPMI | Sigma | R4130
Bovine fetal serum | Cultilab
Trypsin | Sigma | T4799
Microscope | Nikon | TE-2000 | For microinjection experiments, one needs an inverted fluorescence microscope and ﬁlters for ﬂuorescent microscopy
vibration-insulated table | Newport | VH3036W-OPT | A vibration-insulated table is needed to protect the experiments from vibration and avoid cell damage
Micromanipulator | Narishige | MMO-203 | This equipment allows precision adjustments of the micropipette, which is needed for cell micro injection.
Current Generator | Digitimer | DS2 | To produce the dye flow through the micropipette, a current below one nano ampere was given using a current generator with an electrode inside the micropipette or an amplifier which has a capacitance compensation circuit (old electrometer) or current injection functions of new patch clamp amplifiers, and the ground wire submersed in the plate dish. Alternatively, the dye can be injected by a pneumatic microinjector, following the factory recommendations.

## DV-IDENTITY-0 (hidden)
#VALUE! | #VALUE! | #VALUE! | #VALUE! | #VALUE! | #VALUE! | #VALUE! | #VALUE! | #VALUE! | 0 | #VALUE! | 0 | 0 | #VALUE! | 0 | AAAAAH384Q8=