## Sheet1
Name of Part | Company | Purchase Link | Comments
1 x Standard U Frame Stereotax | Kopf | Kopf | This protocol should work with most existing stereotaxic devices.
3 x 12V, 1.6A, 233 oz-in Geared Bipolar Stepper Motor | Phidgets | Robot Shop | Any High torque geared stepper motor should do.
1 x 3 Axis CNC Stepper Motor Driver Board Controller | Toshiba | Ebay | Any 3 Axis CNC driver should do. Linked Item includes Mach3 CNC software.
2 x Arm Couplers: medial-lateral (ML) & dorsal-ventral (DV) | Custom Machined | Part Drawings | These must be machined by your local machine shop. (costs will vary)
1 x anterior-posterior (AP) Coupler | Custom Machined | Part Drawings | These must be machined by your local machine shop. (costs will vary)
3 x Motor to Stereotax Collar | Custom Machined | Part Drawings | These must be machined by your local machine shop. (costs will vary)
View in Browser
12 x NF10-32 Cup Point Set Screws | McMaster Carr | ½” Length | You will need 6 of each.
¼” Length
12 x M3 Socket Head Screws (20mm) | McMaster Carr | 20mm Length | You will need 4 for each motor
1 x Micro-Motor Drill | Buffalo Dental | X50 | Any Micromotor drill will work. At least 38,000 RPM recommended
1 x 12v DC Power Supply | 12 Volt Adapters | 12v DC – 7 Amp | Any 12v DC PSU should work (ensure amperage rating is higher than the sum of the motors’ amperage).
1 x Extra Large Probe Holder | Stoelting | Stoelting
1 x Grade B Rat Skull | Skulls Unlimited | Skulls Unlimited
Mach 3 Mill | ArtSoft USA | Trial Download | Any Standard CNC controlling software should work.
Surgery Designer | Kevin Coffey & David Barker | MATLAB File Exchange | These codes are available to modify. We accept no responsibility for your use or modification of code.