## Sheet1
Name of Reagent/ Equipment | Company | Catalog Number | Comments/Description
Stereo Zoom Microscope | Olympus | SZX12 DFPLFL1.6x PF eyepieces: WHN10x-H/22 | capable of ~150x magnification with long working distance table mount stand
Anti-vibration Table | Kinetic Systems | BenchMate2210
Micromanipulators | Narishige | NMN-21
Magnetic stands | ENCO | Model #625-0930
Reference Electrode Holder | Harvard Apparatus | ESP/W-F10N | Can be mounted on 5ml serological pipette for extended range
Silver Wire | World Precision Instruments | AGW1510 | 0.3-0.5mm diameter
Retort Stand |  |  | generic
Outlet Plastic Tube |  |  | generic, 1cm diameter
Flexible Plastic Tubing | Nalgene | 8000-0060 | VI grade 1/4 in internal diameter
500 ml Conical Flask |  |  | generic, with side arm
Aquarium Pump | Aquatic Gardens | Airpump 2000
Fiber Optic Light Source | Dolan-Jenner Industries | Fiber-Lite 2100
White Card/Paper | Whatman | 1001-110
Digital Acquisition System | Syntech | IDAC-4 | Alternative: National Instruments NI-6251
Headstage | Syntech | DTP-1 | Tasteprobe
Tasteprobe Amplifier | Syntech | DTP-1 | Tasteprobe
Alligator Clips | Grainger | 1XWN7 | Any brand is fine
Insulated Electrical Wire |  |  | Generic
Gold Connector Pins | World Precision Instruments | 5482
Personal Computer | Dell | Vostro | Check for compatibility with digital acquisition system and software
Acquisition Software | Syntech | Autospike | Autospike works with IDAC-4; alternatively, use Labview with NI-6251
Aluminum Foil and/or Faraday Cage |  |  | Electro-magnetic noise shielding
Borosilicate Glass Capillaries | World Precision Instruments | 1B100F-4
Pipette Puller | Sutter Instrument Company | Model P-87 Flaming/Brown Micropipette Puller
Beadle and Ephrussi Ringer Solution |  |  | See recipe in protocol section
Tricholine citrate, 65% | Sigma | T0252-100G
Stereo Microscope | Olympus | VMZ 1x-4x | Capable of 10x-40x magnification
Ice Bucket |  |  | Generic
p200 Pipette Tips |  |  | Generic
Spinal Needle | Terumo | SN*2590
1ml Syringe | Beckton-Dickenson | 301025
Fly Aspirator |  |  | Assembled from P1000 pipette tips, flexible plastic tubing, and mesh
Modeling Clay |  |  | Generic
Forceps | Fine Science Tools By Dumont | 11252-00 | #5SF (super-fine tips)
10ml Syringe | Beckton-Dickinson | 301029
Plastic Tubing | Tygon | R-3603

## DV-IDENTITY-0 (hidden)
#VALUE! | #VALUE! | #VALUE! | #VALUE! | #VALUE! | #VALUE! | #VALUE! | #VALUE! | #VALUE! | 0 | #VALUE! | 0 | 0 | #VALUE! | 0 | AAAAAH384Q8=