## Sheet1
Name of Material/ Equipment | Company | Catalog Number | Comments/Description
Micro air pump | Smart Products, Inc. | AP-2P02A | Max pressure = 6.76 psi; 1.301” x 0.394” x 0.650” , 0.28 oz (8 g); available direct from Smart Products
Differential pressure sensor | Honeywell International, Inc. | ASDX015D44R | Range of 0-15psi; 0.974" x 0.550" x 0.440", 0.09 oz (2.565 g); suppliers include Digi-Key and Mouser Electronics
Rigid plastic vial (small size) | Loritz & Associates, Inc. | 55-05 | Polystyrene; ID 0.81" (20.6 mm), IH 2.06" (52.4 mm); available direct from LA Container Inc.; similar product available from Dynalab Corp.
Rigid plastic vial (larger size) | Loritz & Associates, Inc. | 55-140 | Polystyrene; ID 1.88" (47.6 mm), IH 3.31" (84.1 mm); available direct from LA Container Inc.; similar product available from Dynalab Corp.
latex examination gloves | dynarex corporation | 2337 | Middle finger used for latex diaphragm in fluid source vial. Other brands (e.g., Aurelia ® Vibrant ™) acceptable.
Optical glue | Norland Products | NOA 88 | Low outgassing adhesive; available direct from Norland; Also available from Edmund Optics Inc.
3-way solenoid valves | The LEE Company | LHDA0531115H | Gas valves, but can function with liquid; 1.29 " L, 0.28 " D. Discontinued product. Similar products available from The LEE Company.
Volumetric water flowmeter | OMEGA Engineering inc. | FLR-1602A | Non-contacting flow rate meter strongly preferred. We recommend SENSIRION LG16 OEM Liquid Flow Sensor for flow rates from nl/min up to 5 ml/min.
PCD-mini photon detector | Sensl | PCDMini-00100 | For fluorescence detection; available direct from Sensl
Accelerometer | Crossbow Technology, Inc. | CXL02LF3 | 3-demensional force detection. Supplied to DMI by NASA. Similar product available from Vernier Software & Technology, LLC.
Stereomicroscope | AmScope | SE305R-AZ-E
CCD Camera | Thorlabs | DCU223C | 1024 x 768 Resolution, Color, USB 2.0; available direct from Thorlabs
USB and Trigger Cable (In/Out) for CCD Camera | Thorlabs | CAB-DCU-T1 | Available direct from Thorlabs
Microbore tubing | Saint-Gobain Corporation | AAD04103 | Tygon®; ID 0.02", OD 0.06", 500ft, 0.02" wall. Suppliers: VWR, Thermo Fisher Scientific Inc.
Hollow steel pins | New England Small Tube | (Custom) | 0.025" OD, 0.017" ID, 0.500” L, stainless steel tube, type 304, cut, deburred, passivated; enable microbore tubing connections, chip tubing connections
Slide clamp | World Precision Instruments, Inc. | 14042 | Available direct from World Precision Instruments
Leur adaptor pieces | World Precision Instruments, Inc. | 14011 | Available direct from World Precision Instruments
Silicon wafer | Addison Engineering, Inc. |  | 6" diameter; for SU-8 mold fabrication
Polydimethylsiloxane (PDMS) elastomer base | Dow Corning | 3097366-1004 | Supplier: Global Industrial SLP, LLC
Polydimethylsiloxane (PDMS) elastomer curing agent | Dow Corning | 3097358-1004 | Supplier: Global Industrial SLP, LLC
Needle (23 gauge), bevel tip | Terumo Medical Corporation | NN-2338R | Ultra thin wall; 23G x 1.5"; 22G also usable; suppliers: Careforde, Inc., Port City Medical
Dispensing needle (23 gauge), blunt tip | CML Supply | 901-23-100 | 23Gx 1"; available from CML Supply
Rotary tool | Robert Bosch Tool Corporation | 1100-01 | Dremel® 1100-01 Stylus™
Cover glass | Thermo Fisher Scientific, Inc. | 12-518-105E | Gold Seal™ noncorrosive borosilicate glass; for PDMS chip cover; 24x60 mm; available from Thermo Fisher Scientific, Inc.
Vacuum pump | Mountain | MTN8407 | For degassing PDMS; supplier: Ryder System, Inc.
Vacuum chamber | Thermo Fisher Scientific, Inc. | 5311-0250 | Nalgene™ Transparent Polycarbonate; available from Thermo Fisher Scientific, Inc.
Plasma cleaner | Harrick Plasma | PDC-32G
Hand magnifier | Mitutoyo | 183-131 | Use in reverse direction to enable viewing at ~15".
Ethanol | CAROLINA | 861283 | For chip cleaning. Dilute to 70% using millipore water.
Water purification system | Thermo Fisher Scientific, Inc. | D11901 | Available direct from Thermo Fisher Scientific, Inc.
Optomechanical translation mounts | Thorlabs | K6X | 6-Axis Kinematic Optic Mount; discontinued product; new product (K6XS) available direct from Thorlabs
Laptop | Hewlett-Packard | VP209AV | HP Pavilion Laptop running Windows 7
Laptop tray (spring loaded) | National Products, INC. | RAM-234-3 | RAM Tough-Tray™. Can accommodate 10 to 16 inch wide laptops.
USB splitter | Connectland Technology Limited | 3401167
USB Data Acquisition Cards (8 analog input, 12 digital I/O) | National Instruments | NI USB-6008 | 12-Bit, 10 kS/s Low-Cost Multifunction DAQ
USB Data Acquisition Cards (16 analog input, 32 digital I/O) | National Instruments | NI USB-6216 | 16-Bit, 400 kS/s Isolated M Series MIO DAQ, Bus-Powered
Control/acquisition Software | National Instruments | LabVIEW 2009 | Custom coded National Instruments (NI) LabVIEW
3D Solid Modeling Software | Dassault Systèmes SolidWorks Corp. | SolidWorks 2011
2D Modeling Software | AUTODESK | AutoCAD LT 2008
Vertical equipment rack | (NASA provided) | N/A
Solid aluminum optical breadboard | Thorlabs | MB2424 | 24" x 24" x 1/2", 1/4"-20 Taps; available direct from Thorlabs
Industrial grade steel and hardener | The J-B Weld Company |  | J-B Weld Steel Reinforced Epoxy Glue
Micro-hematocrit capillary | Fisher Scientific | 22-362-574 | inner diamter 1.1 to 1.2 mm
1 mL syringes | Henke-Sass, Wolf | 4010.200V0 | NORM-JECT®; supplier: Grainger, Inc.
Human red blood cells | Innovative Research | IPLA-WB3 | Tested and found negative by supplier for: HBsAg, HCV, HIV-1, HIV-2, HIV-1Ag or HIV 1-NAT, ALT, and syphilis by FDA-Approved Methods. Because no test methods can guarantee with 100% certainty the absence of an infectious agent, human derived products should be handled as suggested in the U.S. Department of Health and Human Services Manual on BIOSAFETY IN MICROBIOLOGICAL AND BIOMEDICAL LABORATORIES, FOR POTENTIALLY INFECTIOUS HUMAN SERUM OR BLOOD SPECIMENS
Phosphate buffered saline concentrate | P5493 | SIGMA | 10x; diluted to 1x
Tween | P9416 | SIGMA | TWEEN® 20
Centrifuge | LW Scientific | STRAIGHT8-5K | Swing-Out 8-place Centrifuge. Available through authorized dealers. Other centrifuges available direct from LW Scientific.
HD video recorder | Sony | MHS-CM5
Orange fluorescent nucleic acid stain | Invitrogen | S-11364 | SYTO® 83 Orange Fluorescent Nucleic Acid Stain. Stored in DMSO solvent. Always wear reccommended Personal Protective Equipment. No special handling advice required.
Fluorescent counting beads | Invitrogen | MP 36950 | CountBright™ Absolute Counting Beads. Always wear reccommended Personal Protective Equipment. No special handling advice required.

## DV-IDENTITY-0 (hidden)
#VALUE! | #VALUE! | #VALUE! | #VALUE! | #VALUE! | #VALUE! | #VALUE! | #VALUE! | #VALUE! | 0 | #VALUE! | 0 | 0 | #VALUE! | 0 | AAAAAH384Q8=