## Sheet1
Parameter Name | Value | Units
TDS Initial Temperature | 25 | oC
TDS Final Temperature | 250 | oC
TDS Temperature Ramp | 40 | oC min-1
TDS Hold Time | 2 | min
TDS Flow Rate | 455 | mL min-1
TDS Mode | PTV Solvent Vent | N/A
TDS Transfer Line Temperature | 300 | oC
CIS Initial Temperature | 0 | oC
CIS Final Temperature | 250 | oC
CIS Temperature Ramp | 12 | oC sec-1
CIS Hold Time | 3 | min
CIS Flow Rate | 108 | mL min-1
CIS Mode | PTV Solvent Vent | N/A
Oven Initial Temperature | 30 | oC
Oven Initial Hold Time | 0.5 | min
Oven Final Temperature | 250 | oC
Oven Temperature Ramp 1 | 40 | oC min-1
Oven Temperature Hold 1 | 210 | oC
Oven Temperature Ramp 2 | 40 | oC min-1
Oven Temperature Hold 1 | 250 | oC
Oven Hold Time | 1 | min
Column Carrier Gas | Helium | N/A
Column Flow Rate | 5.6 | mL min-1
Column Pressure | 23.642 | PSI
Column Coating | 5% polysilioxane (DB5-MS) | N/A
Column Length | 15 | meters
Column Inner Diameter (ID) | 0.25 | mm
Column Outer Diameter (OD) | 250 | mm
ECD Temperature | 275 | oC
ECD Flow Rate | 60 | mL min-1
ECD Carrier Gas | Nitrogen | N/A