## Sheet1
Name of Material - Equipment | Company | Catalog Number | Comments - Description
2 computers with 4 screens | Dell | Optiplex 9010 | Recording and monitoring physiological responses. Presenting the experimental script.
Amplifier | Developed by B. Molenkamp - University of Amsterdam |  | Designed around a Burr Brown INA101 amplifier and ISO103 isolation stage.
VSSRP98 | Developed by B. Molenkamp - University of Amsterdam |  | Physiological registration software. Record electromyography - EMG - activity using a bundled pair of electrodes wires connected to a front-end amplifier with an imput resistacne of 10 MΩ and a bandwidth of DC-1500 Hz. Raw EMG signals are integrated in the amplifier. Integrated EMG signals are sampled at 1000 Hz and used for data analysis.
MATLAB | MathWorks |  | Analyzing data. Peak amplitudes are determined by taking the baseline 50 ms before probe onset to peak differences within 30 - 150 ms following probe onset and are recorded in microvolt.
Presentation | NeuroBehavioral Systems Inc. - USA |  | Stimulus presentation.
Constant current stimulator | Digitimer - UK | DS7A | Generates electrical stimulation.
Shock electrodes | Made by B. Molenkamp - University of Amsterdam |  | Ag electrodes of 20 mm * 25 mm with fixed inter-electrodes mid-distance of 45 mm.
Headphones | Sennheiser Electronic GmbH & CO - Germany | HD 25-1 II | Presentation of startle probse and background noises.
EMG electrodes | Made by B. Molenkamp - University of Amsterdam |  | Three 7 mm sintered Ag-AgCl electrodes.
Double-sided adhesive collars | MedCaT - the Netherlands | 848125 | 13-mm x 5-mm. For attaching the EMG electrodes to the skin.
Conductive gel | Signa Gel - Parker Laboratories Inc. - USA | 224.550.011 | Facilitates conduction from the skin to both the EMG and shock electrodes.
Alcohol swabs | Sanadep 0.5 % - Microtek Medical - the Netherlands | 3053800 | For cleaning the skin of the participant.
Sphygmomanometer | Omron Healthcare Europe B.V. - the Netherlands | M4-I HEM-752-E | Measuring blood pressures and heart rate.
Cotton salivettes | Sarstedt - Germany | 511.534 | Obtaining salivary samples.
Curved tip syringe | Monoject - Covidien - USA | 412 | Applies gel to EMG and shock electrodes.
Propranolol HCl - 40 mg and placebo pills | Huygens Apotheek - the Netherlands |  | Pills should be identical in exterior.

## DV-IDENTITY-0 (hidden)
#VALUE! | #VALUE! | #VALUE! | #VALUE! | #VALUE! | 0 | 0 | 0 | 0 | 0 | #VALUE! | 0 | 0 | #VALUE! | 0 | AAAAAH384Q8=