## Material list
Table 1. Item list for modifying a leaf blower-vac into a suction sampler
Parts |  | Specifications | Comments
Machine | Leaf blower-vac | We used Oleo-Mac BV300, Made in Italy | There are many different brands and models available. For comparable performance, the specifications concerning power and air speed should be similar to those presented here.
Power: 1.0 kW
|  | Displacement: 30.5 cc |  | Machine
|  | Max air volume: 720 m³/h |  | Leaf blower-vac | We used Oleo-Mac BV300, Made in Italy | Power: 1.0 kW, Displacement: 30.5 cc, Max air volume: 720 m³/h, Max air speed: 70 m/sec, Weight: 4.5 kg, Diameter of suction mouth: 113 mm | There are many different brands and models available. For comparable performance, the specifications concerning power and air speed should be similar to those presented here.
|  | Max air speed: 70 m/sec |  | Additional parts for modification
|  | Weight: 4.5 kg |  | PVC pipe 1 |  | Outer ø of end connected to the machine: 112 mm, Inner ø of end connected to PVC pipe 2: 110 mm | This is the cover of a ø 110 mm PVC pipe
|  | Diameter of suction mouth: 113 mm |  | PVC pipe 2 |  | Outer ø: 110 mm, Length: 10 cm | Normal outer ø 110 mm PVC pipe; to connect PVC pipe 1 and 3
Additional parts for modification | PVC pipe 1 | Outer ø of end connected to the machine: 112 mm | This is the cover of a ø 110 mm PVC pipe | PVC pipe 3 |  | Inner ø of big end: 110 mm, Inner ø of small end: 50 mm | PVC ø 110 mm to ø 50 mm downpipe reducer
|  | Inner ø of end connected to PVC pipe 2: 110 mm |  | PVC pipe 4 |  | Outer ø: 50 mm, Length: 5 cm | Normal ø 50 mm PVC pipe; to connect PVC pipe 3 and 5
| PVC pipe 2 | Outer ø: 110 mm | Normal outer ø 110 mm PVC pipe; to connect PVC pipe 1 and 3 | PVC pipe 5 |  | Inner ø: 50 mm and 32 mm, Outer ø of small part: 38 mm | PVC ø 50 mm to ø 32 mm downpipe reducer
|  | Length: 10 cm |  | Hose |  | Outer ø: 40 mm | Wire-fortified, flexible plastic hose
| PVC pipe 3 | Inner ø of big end: 110 mm | PVC ø 110 mm to ø 50 mm downpipe reducer | Metal gauze |  | Mesh ø: 1 mm, ø: 60 mm | Prevent the sampling net from being sucked into the machine
|  | Inner ø of small end: 50 mm |  | PVC pipe 6 |  | Outer ø of small end: 38 mm, Inner ø of big end: 63 mm | PVC ø 32 mm to ø 63 mm reducer
| PVC pipe 4 | Outer ø: 50 mm | Normal ø 50 mm PVC pipe; to connect PVC pipe 3 and 5 | PVC pipe 7 |  | Outer ø: 63 mm, Length: 25 cm | Normal outer ø 63mm PVC pipe
|  | Length: 5 cm |  | U-PVC glue |  |  | U-PVC glue; to connect PVC parts
| PVC pipe 5 | Inner ø: 50 mm and 32 mm | PVC ø 50 mm to ø 32 mm downpipe reducer | Metal clamp hoops (2) |  | Flexible between ø 35 mm - 51 mm | To connect the hose with the PVC pipes
|  | Outer ø of small part: 38 mm |  | Thread seal tape |  | Width: 18mm | Seal the hose-PVC connections
| Hose | Outer ø: 40 mm | Wire-fortified, flexible plastic hose | Screws (3) |  | Length: 25mm | To connect PVC pipe 1 with the suction mouth of the machine
| Metal gauze | Mesh ø: 1 mm | Prevent the sampling net from being sucked into the machine | Sampling net and enclosure
|  | ø: 60 mm |  | Sampling net |  | Mesh size ø: 0.3 mm, Width of the mouth: 10 cm, Height: 30 cm | The sampling net has a conical shape.
| PVC pipe 6 | Outer ø of small end: 38 mm | PVC ø 32 mm to ø 63 mm reducer | Bucket |  | Bottom ø: 40 cm, Volume: 50 L | Cut the bottom
|  | Inner ø of big end: 63 mm |  | Nylon sleeve |  | Mesh size ø: 0.3 mm, Length: 1 m | To cover the bucket as enclosure
| PVC pipe 7 | Outer ø: 63 mm | Normal outer ø 63mm PVC pipe
Length: 25 cm
| U-PVC glue |  | U-PVC glue; to connect PVC parts
| Metal clamp hoops (2) | Flexible between ø 35 mm - 51 mm | To connect the hose with the PVC pipes
| Thread seal tape | Width: 18mm | Seal the hose-PVC connections
| Screws (3) | Length: 25mm | To connect PVC pipe 1 with the suction mouth of the machine
Sampling net and enclosure | Sampling net | Mesh size ø: 0.3 mm | The sampling net has a conical shape.
Width of the mouth: 10 cm
Height: 30 cm
| Bucket | Bottom ø: 40 cm | Cut the bottom
Volume: 50 L
| Nylon sleeve | Mesh size ø: 0.3 mm | To cover the bucket as enclosure
Length: 1 m