## Sheet1
Parameter |  | Localizers | T1-Weighted | T2-Weighted
General | Sequence type | 2D, multi-slice, gradient-echo | 2D, multi-slice, fast spin-echo | 2D, multi-slice, fast spin-echo
| Preparation phases | Transmitter gain, receiver gain, center frequency, auto-shim | Receiver gain, center frequency, VOI shim | Receiver gain, center frequency, VOI shim
| Receive coil | Cardiac | Cardiac | Cardiac
| Number of excitations | 1 | 1 | 1
| Total scan duration (min:sec) | 1:23 | 1:40 | 0:54
Geometry | Anatomical plane(s) | Axial, coronal, and sagittal | Axial | Axial
| Number of slices/plane | 20 | 11 | 11
| Slice thickness (mm) | 10 | 7 | 7
| Inter-slice gap (mm) | 0 | 0 | 0
| Slice acquisition order | Interleaved | Interleaved | Interleaved
| Acquired matrix | 150 x 150 | 340 x 335 | 256 x 256
| Reconstructed matrix | 512 x 512 | 512 x 512 | 512 x 512
| Field of view (mm) | 450 x 450 | 256 x 256 | 256 x 256
| Reconstructed voxel size (mm) | 0.88 x 0.88 x 10.00 | 0.50 x 0.50 x 7.00 | 0.50 x 0.50 x 7.00
Contrast | Repetition time (ms) | 9 | 530 | 3000
| Effective echo time (ms) | 7 | 6.2 | 100
| Echo spacing (ms) | N/A | 6.2 | 11.8
| Excitation flip angle (°) | 20 | 90 | 90
| Refocusing flip angle (°) | N/A | 110 | 120
| RF shimming | Static | Adaptive | Adaptive
Signal acquisition | Readout type | Cartesian | Cartesian | Cartesian
| Parallel imaging | No | SENSE (g=1.4) | SENSE (g=2.0)
| Bandwidth/pixel (Hz/pixel) | 1237.8 | 377.1 | 286.6