## Sheet1
Parameter |  | Image Sequence
|  | B0-Mapping | Flip Angle-Mapping
General | Sequence type | 3D, multiple RF-spoiled gradient-recalled echo | 3D, fast gradient-echo, dual TR
| Preparation phases | Receiver gain, center frequency, VOI shim | Receiver gain, center frequency, VOI shim
| Receive coil | Quadrature-body | Cardiac
| Number of excitations | 1 | 1
| Total scan duration (min:sec) | 1:26 | 4:33
Geometry | Anatomical plane(s) | Axial | Axial
| Number of slices | 11 | 55
| Slice thickness (mm) | 7 | 7
| Inter-slice gap (mm) | 0 | 0
| Acquired matrix | 64 x 64 x 6 | 64 x 64 x 27
| Reconstructed matrix | 128 x 128 x 11 | 128 x 128 x 55
| Field of view (mm) | 256 x 256 x 77 | 256 x 256 x 385
| Reconstructed voxel size (mm) | 2.00 x 2.00 x 7.00 | 2.00 x 2.00 x 7.00
Contrast | Repetition time (ms) | 150 | 30.0, 130.0
| Echo time (ms) | {4,6, 6.9} | 2.2
| Excitation flip angle (°) | 25 | 60
| RF shimming | Adaptive | Adaptive
Signal acquisition | Readout type | Cartesian | Cartesian
| Bandwidth/pixel (Hz/pixel) | 302.5 | 499.4