## Sheet1
Parameter |  | Image Sequence
|  | T1-Mapping | T2-Mapping
General | Sequence type | 3D, Inversion-recovery with gradient-spoiled, gradient-recalled echo readout | 2D, single slice, multiple-spin-echo
| Preparation phases | Receiver gain, center frequency, VOI shim | Receiver gain, center frequency, VOI shim
| Number of excitations | 1 | 2
| Total scan duration (min:sec) | 1:44 | 12:04
Geometry | Anatomical plane(s) | Axial | Axial
| Number of slices | 11 | 1
| Slice thickness (mm) | 7 | 7
| Inter-slice gap (mm) | 0 | 0
| Acquired matrix | 128 x 128 x 6 | 128 x 128
| Reconstructed matrix | 128 x 128 x 11 | 128 x 128
| Field of view (mm) | 256 x 256 x 77 | 256 x 256
| Reconstructed voxel size (mm) | 2.00 x 2.00 x 7.00 | 2.00 x 2.00 x 7.00
Contrast | Repetition time (ms) | Varied | 4000
| Inversion pulse | 180°, 1ms, shape: block | N/A
| Inversion recovery times (ms) | 50, 100, 200, 500, 1000, 2000, 6000 | N/A
| Pre-delay time (ms) | 1500 | N/A
| Fat signal suppression (when used) | 1331 binomial water-selective excitation | SPAIR (power: 2uT, inversion delay 202 ms, frequency offset 250 Hz); Sinc-Gauss pre-pulse (90°, duration: 18 ms, frequency offset: 100 Hz)
| Excitation flip angle (°) | 10 | 90
| Refocusing pulse | N/A | Version-S
| Echo time (ms) | N/A | {14, 28, 42…280}
| Number of echoes/ echo spacing (ms) | N/A | N/A
| RF shimming | Adaptive | Adaptive
Signal acquisition | Readout type | Cartesian | Cartesian
| Parallel imaging | SENSE (g=1.5) | SENSE (g=1.5)
| Bandwidth/pixel (Hz/pixel) | 383 | 335.1