## Sheet1
Parameter |  | Image Sequence
|  | qMT | DTI
General | Sequence type | 3D, MT-weighted gradient-recalled echo | 2D, multi slice, single-shot spin-echo EPI
| Preparation phases | Receiver gain, center frequency, VOI shim | Receiver gain, center frequency, VOI shim
| Number of excitations | 2 | 6
| Total scan duration (min:sec) | 10:41 | 6:28
Geometry | Anatomical plane(s) | Axial | Axial
| Number of slices | 11 | 11
| Slice thickness (mm) | 7 | 7
| Inter-slice gap (mm) | 0 | 0
| Acquired matrix | 128 x 128 x 6 | 64 x 64
| Reconstructed matrix | 128 x 128 x1 | 128 x 128
| Field of view (mm) | 256 x 256 x 77 | 256 x 256
| Reconstructed voxel size (mm) | 2.00 x 2.00 x 7.00 | 2.00 x 2.00 x 7.00
Contrast | Repetition time (ms) | 50ms | 4000
| MT pulse | Nominal flip angles: 360°, 820°; Pulse width: 20ms; Frequency offsets: 1, 2, 5, 10, 20, 50, 100 kHz | N/A
| Diffusion weighting (b) (s•mm-2) | N/A | b=450; 15 directions + one b=0 image
| Fat signal suppression (when used) | 1331 binomial water-selective excitation | Gradient reversal; Sinc-Gauss pre-pulse (90°, duration: 18 ms, frequency offset: 100 Hz)
| Echo time (ms) | 3.9 | 48
| Number of echoes/ echo spacing (ms) | N/A | N/A
| Excitation flip angle (°) | 6 | 90
| RF shimming | Adaptive | Adaptive
Signal acquisition | Readout type | Cartesian | Cartesian
| Parallel imaging | SENSE (g=1.5) | SENSE (g=1.5)
| Bandwidth/pixel (Hz/pixel) | 383 | 42.1