## Sheet1
Parameter |  | Image Sequence
FW-MRI
General | Sequence type | 3D gradient-recalled echo
| Preparation phases | Receiver gain, center frequency, VOI shim
| RF transmission coil | Quandrature-body
| Receive coil | Cardiac
| Number of excitations | 1
| Total scan duration (min:sec) | 0:18
Geometry | Anatomical plane(s) | Axial
| Number of slices | 11
| Slice thickness (mm) | 7.0 mm
| Inter-slice gap (mm) | 0 mm
| Acquired matrix | 128 x 128 x 4
| Reconstructed matrix | 128 x 128 x 7
| Field of view (mm) | 256 x 256 x 77
| Reconstructed voxel size (mm) | 2.00 x 2.00 x 7.00
Contrast | Repetition time (ms) | 75
| Excitation flip angle (°) | 22
| Echo times (ms) | {1.34, 2.87, 4.40, 5.93…8.99}
| Excitation flip angle (°) | 6
| RF shimming | Adaptive
Signal acquisition | Readout type | Cartesian
| Parallel imaging | SENSE (g=1.3)
| Bandwidth/pixel (Hz/pixel) | 1395.1