## Material list
Name of Material/ Equipment | Company | Catalog Number | Comments/Description
Carbon Felt 3.18 mm Thick | Alfa Aesar | ALFA43199 | Used as bioanode, 110 mm x 110 mm
Ti electrode coated with Ir MMO | Magneto Special Anodes (The Netherlands) |  | Used as stable anode for electrochemical tests
Stainless steel mesh | Solana (Belgium) | RVS 554/64: material AISI 316L, mesh width: 564 micron, wire thickness: 140 micron, mesh number: 36,6 | Used as cathode, 110 mm x 110 mm
Stainless steel plate | Solana (Belgium) | inox 304 sheet, thickness: 0,5mm | Used as current collector for the bioanode
Ag/AgCl Reference Electrode | Bio-Logic (France) | A-012167 RE-1B
Potentiostat (VSP Multipotentiostat) | Bio-Logic (France)
EC Lab | Bio-Logic (France) |  | software for performing electrochemistry measurements
Cation Exchange Membrane | Membranes International (USA) | Ultrex CMI-7000 | Pretreated according to the manufacturers' instructions
Turbulence Promotor mesh | ElectroCell Europe A/S (Tarm, Denmark) | EPC20432-PP-2 | spacer material, 110 mm x 110 mm
Connectors | Serto | 1281161120 | Other sizes possible, dependant on tubing type and size of holes in frames
Strip and absorption column |  |  | In house design
Tubing | Masterflex | HV-06404-16
Gas bag | Keika Ventures |  | Kynar gas bag with Roberts valve
Rashig Rings | Glasatelier Saillart (Belgium) | Raschig rings 4 x 4 mm | Put inside the strip and absorption column to improve the air/liquid contact. Available with many suppliers
Rubber sheet |  |  | Cut to fit on the perspex frames
Perspex reactor frames | Vlaeminck, Beernem |  | In-house design, see tab "reactor frames" in this file

## DV-IDENTITY-0 (hidden)
#VALUE! | #VALUE! | #VALUE! | #VALUE! | #VALUE! | #VALUE! | #VALUE! | #VALUE! | #VALUE! | 0 | #VALUE! | 0 | 0 | #VALUE! | 0 | AAAAAH384Q8=