## Sheet1
Media | Composition
1.5% beef extract, pH 9.0 | Prepare buffered 1.5% beef extract by dissolving 30 g of beef extract, desiccated powder and 7.5 g of glycine (final glycine concentration = 0.05 M) in 1.9 L of dH2O. Adjust the pH to 9.0 with 1- or 5-M NaOH and bring the final volume to 2 L with dH2O. Autoclave the beef extract solution at 121 °C, 15 psi for 15 min and use at room temperature. Store beef extract solutions overnight at room temperature, for 1 week at 4 °C. CAUTION: Screen each new lot of beef extract before use to determine whether virus recoveries are adequate.
1.5% beef extract, pH 7.0–7.5 | Prepare 1.5% beef extract by dissolving 7.5 g of beef extract, desiccated powder and 1.88 g of glycine in 0.5 L of dH2O. Autoclave the beef extract solution at 121 °C, 15 psi for 15 min and use at room temperature. Store this beef extract solution for up to 6 months at room temperature, but discard it if there is evidence of microbial growth or any other change in appearance.
0.15-M sodium phosphate, pH 9.0 | Prepare 0.15-M sodium phosphate by dissolving 40.2 g of sodium phosphate, dibasic (Na2HPO4 C 7H2O) in a final volume of 1 L dH2O. Adjust the pH to 9.0 with HCl. Autoclave at 121 °C, 15 psi for 15 min. Store sodium phosphate solution at room temperature for up to 12 months.
0.15-M sodium phosphate, pH 7.0–7.5 | Prepare 0.15-M sodium phosphate by dissolving 40.2 g of sodium phosphate, dibasic (Na2HPO4 C 7H2O) in a final volume of 1 L dH2O. Adjust the pH to 7.0–7.5 with HCl. Autoclave at 121 °C, 15 psi for 15 min. Store sodium phosphate solution at room temperature for up to 12 months.
0.525% sodium hypochlorite (NaClO) | Prepare a 0.525% NaClO solution by diluting household bleach 1:10 in dH2O. Store 0.525% NaClO solutions for up to 1 week at room temperature.
0.05-M sodium thiosulfate (Na2S2O3) pentahydrate | Prepare a 1-M solution by dissolving 248.2 g of Na2S2O3 in 1 L of dH2O. Store sodium thiosulfate for up to 6 months at room temperature. Dilute the 1-M solution 1:20 before use.
Growth medium | Mix equal volumes of MEM and Leibovitz L-15. Per liter, add 0.1 ml of 7.5% sodium bicarbonate, 10 ml of antibiotic-antimycotic solution, and 100 ml of serum.
Maintenance medium | Mix equal volumes of MEM and Leibovitz L-15. Per liter, add 0.1 ml of 7.5% sodium bicarbonate, 10 ml of antibiotic-antimycotic solution, and 20 ml of serum.