## Sheet1
Name of Material/ Equipment | Company | Catalog Number | Number Employed | Comments/Description
ECH2O EC-5 Soil Moisture Sensor | Decagon Devices Inc. Decagon.com | 40593 | 25 | For specifics visit: http://www.decagon.com/products/soils/volumetric-water-content-sensors/ec-5-soil-moisture-small-area-of-influence/. Sampling frequency on 10 minute intervals, accuracy is ±3%, and collect data using the Em50 dataloggers
ECT Soil/Air Temperature Sensor | Decagon Devices Inc. Decagon.com | 40651 | 19 | For specifications visit http://www.decagon.com/products/canopy-atmosphere/temperature/ect-air-temperature/. Sampling frequency on 10 minute intervals, accuracy is ±0.5°C, Measure within a temperature of 5 and 40°C, and collect data using the Em50 dataloggers
EHT Relative Humidity and Temperature Sensor | Decagon Devices Inc. Decagon.com | N/A | 5 | Sampling Frequency on 10 minute intervals, accuracy is ±3% between 5 and 100% relative humidity, and collect data using Em50 data loggers. For more information visit decagon.com
Em50 Data Logger | Decagon Devices Inc. Decagon.com | 40800 | 10 | For specifics visit http://www.decagon.com/products/data-management/data-loggers/em50-digital-analog-data-logger/. ECH2O decagon devices, pulls data from the ECT, EC-5, and EHT sensors, and each data logger has 5 sensor connections and a com port that connects from the logger to USB to computer
Sartorius Weighing Scale | Sartorius Corporation | 11209-95 | 1 | Sartorius Model 11209-95, Range = 65kg, Resolution = ±1g
Infrared SalamandernCeramic Radiative Heater | Mor Electric Heating Assoc., Inc. http://www.morelectricheating.com/ | FTE 500-240 | 1 | 5 heaters needed, adjust to ge thte right ambient/free-flow temperature
2104 Temperature Control System | Chromalox | 2104 | 1 | Controls the heaters
Infrared Temperature Sensor Regulator | Exergen Corporation | N/A | 1 | Monitors the heaters temperatures
Stainless Steel Pitot-Static Tube | Dwyer Instruments, Inc. http://www.dwyer-inst.com/ | Series 160 | 1 | For specifics visit http://www.dwyer-inst.com/Product/%20TestEquipment/PitotTubes/Series160. Sensor sampling frequency is every 10 minutes, must be connected to differential pressure transducer and anemometer, and convert the pressure data collected into win velocities using Bernoulli's equation.
1/2 inch Acrylic | Colorado Plastics http://www.coloradoplastics.com/ | N/A | 1 | Specific heat of 1464 J kg^-1K^-1, thermal conductivity of 0.2 W m^-1K-1, and a density of 1150 kg m_-3
Galvanized Steel Ducting Material | Home Depot | N/A | 1 | Material used to build wind- tunnel, and both round and rectangular ducting were used in construction and connected using square-to-round reducer duct
Variable Speed Controller Connected to an In-Line Duct Fan | Suncourt, Inc. http://www.suncourt.com/ | VS200 | 1 | 15.3 cm in Diameter Placed in-line with round duct
Galvanized Steel Damper | Home Depot | N/A | 1 | Used to control/reduce speeds in the wind tunnel for low velocity data
Accusand #30/40 | Unimin Corporation http://www.unimin.com/ | N/A | 1 | This sand is silica sand and is 99.8% quartz, its grain shape is classified as rounded, the uniformity coefficient is approximately 1.2, and the grain density is 2.66 g/cm3.

## DV-IDENTITY-0 (hidden)
#VALUE! | #VALUE! | #VALUE! | #VALUE! | #VALUE! | #VALUE! | #VALUE! | #VALUE! | #VALUE! | 0 | #VALUE! | 0 | 0 | #VALUE! | 0 | AAAAAH384Q8=