## Tabelle1
Name of the Material/Equipment | Company | Catalogue Number
2 kW magnetron | Muegge | MH2000S 211BA
2 kW power supply | Muegge | ML2000D-111TC
insulator - circulator with water load | Muegge | MW1003A-210EC
water load | Muegge | MW1002E-260EC
three stub tuner | Muegge | MW2009A-260ED
orifices | homemade
microwave plasma torch | homemade
spectrum analyzer | Agilent | E4402B
network analyzer | Anritsu | MS4662A
calibration kit | Anritsu | model 3753
directional coupler | homemade
20 dB attenuator | Weinschee engineering | 20 dB AA57u8
coaxial to rectangular wave guide transition | Muegge | MW5002A-260YD
adaptor 7-16 to N connector | Telegärtner | 7-16/N Adaptor
coaxial cable | Rosenberger Hochfrequenztechnik | LU7_070_800
high speed camera | Photron | fastcam SA5
lens | Revueflex | makro revuenon 1:3.5/28mm
local gas ventilation | Industrievertrieb Henning | ACD220
UV protection glasses | uvex | HC-F9178265
microwave leakage tester | conrad electronic | not available
microwave survey meter | Holaday industries inc. | 81273