## Sheet1
Name of Material/Equipment | Company | Catalog Number | Comments/Description
Atomic Force Microscope | Asylum | MFP3D-BIO
AFM Functionalized Cantilevers | Novascan |  | 1 micron spheres glued on using proprietary technique
NiO Nanoparticles | Alfa Aesar |  | 8-20nm average particle size
Fe3O4 Nanoparticles | Alfa Aesar |  | 20-30mn average particle size
Silver conductive grease with silicone base | Chemtronics |  | The higher the thernal conductivity, the better
H3BO3 | Mallinckrodt |  | 99.945% pure
LiOH | Alfa Aesar |  | 99.995% pure
Heat Flux Sensor (500kW/m2) | Captec Enterprise |  | 1cm x 1cm
PID Temperature Controller | Omega | C9000A | Configured for SSR operation
Logomatic V2 Serial Data Logger in Enclosure | Ocean Controls |  | Acquires 0-3.3V, 0-12V, or 4-20mA signals on 8 channels at up to 1kHz