## Sheet1
Parameters | Values
Internal standards | 72Ge, 115In
Rf power | 1500 W
Plasma gas flow rate | 14.98
Nebulizer gas flow rate | 1.1 L/min (carrier and dilution gas combined - 0.6 + 0.5 L/min)
Sampling cone | Nickel for x lens
Skimmer cone | Nickel
Sample uptake rate | 0.3 rps
Nebulizer pump | 0.1 rps
S/C temperature | 2°C
Scanning condition | Dwell time 1 s, number of replicate 3
H2 gas flow | N/A
He gas flow | 4.3 ml/min