## Sheet1
Parameters | Values
Carrier gas | Argon, 100 mL/min
Lamp | Hg electrodeless discharge lamp, setup at 185 mA
Wavelength | 253.7 nm
Slit | 0.7 nm
Cell temperature | 100 °C
Sample volume | 500 µL
Carrier | 3% HCl, 9.23 mL/min
Reductant | 10% SnCl2, 5.31 mL/min
Measurement | Peak height
Read replicates | 3