## Sheet1
Name of Material/ Equipment | Company | Website | Catalog Number | Comments/Description
Coverslip staining rack | Electron Microscopy Sciences | www.emsdiasum.com/ | 72239-04 | Alternative coverslip rack may be used
Microscope cover glass - 25 mm | Fisher Scientific, Inc. | www.fishersci.com | 12-545-102 | Alternative brand and size may be used; Microscope slides may also be substituted as substrate base
Poly(N-iso-propylacrylamide) (PIPAAm) | Polysciences, Inc. | www.polysciences.com/ | #21458 | Sigma-Aldrich makes an alternate compound, but we have not tested it for use with this protocol; Compound gives strong odor, use proper ventilation
1-butanol | Sigma-Aldrich | www.sigmaaldrich.com | 360465 | Hazard: flammable (store stock solution in flammable cabinet); flash point is 37 °C, avoid heating; alternative product may be used
Spincoater | Specialty Coating Systems, Inc. | www.scscoatings.com |  | SCS G3P8 Model; Alternative brand and/or model may be used
Polydimethylsiloxane (PDMS) | Ellsworth Adhesives (Dow Corning) | www.ellsworth.com | 184 SIL ELAST KIT 0.5KG | Alternative distributor may be used
Fluorescent microbeads | Polysciences, Inc. | www.polysciences.com/ | 17151 | Alternative brand and/or larger size may be used
Silicon wafers | Wafer World, Inc. | www.waferworld.com | 2398 | Alternative brand and/or size may be used
Photoresist | MicroChem Corp. | www.microchem.com |  | SU-8 3025 allows 20-25-µm feature height
Contact mask aligner | Suss MicroTec | www.suss.com |  | MA6 contact mask aligner; alternative brand and/or model may be used for wafer exposure
Developer | MicroChem Corp. | www.microchem.com |  | SU-8 Developer; Hazard: flammable
Tridecafluro-trichlorosilane | UCT Specialties, Inc. | www.unitedchem.com | T2492 | Silane for non-stick coating of patterned silicon wafers (CAUTION: Tridecafluro-trichlorosilane is a flammable and corrosive liquid. Proper personal protective equipment and local exhaust is necessary for use. )
Surgical biopsy punch | Integra LifeSciences Corp. | www.miltex.com | 33-31AA-P/25 | Alternative brand and/or size may be used
Genipin | Cayman Chemical | www.caymanchem.com | 10010622 | Sigma-Aldrich (G4796-25MG) makes an alternate compound, but we have not tested it for use with this protocol
1X phosphate buffered saline | Mediatech, Inc. | www.cellgro.com | 21-031-CV | Alternative brand may be used
Fibronectin | Corning, Inc. | www.corning.com | 356008 | Sigma-Aldrich (F1056) makes an alternate compound, but we have not tested it for use with this protocol
Penicillin/streptomycin | Life Technologies, Inc. | www.lifetechnologies.com | 15140-122 | Alternative brand and/or size may be used, as long as concentration is the same
Umbillical artery smooth muscle cells | Lonza | www.lonza.com | CC-2579 | Alternative cell types may be used for alternative applications. Media should be modified accordingly
Tyrode's solution components | Sigma-Aldrich | www.sigmaaldrich.com | various | Alternative brand may be used for mixing solution
Stereomicroscope | Zeiss | www.zeiss.com | 4350020000000000 | SteREOLumar V12; Alternative brand/type of stereomicroscope may be used
Temperature-controlled platform | Warner Instruments | www.warneronline.com | 641659; 640352; 641922
Endothelin-1 | Sigma-Aldrich | www.sigmaaldrich.com | E7764-50UG | Alternative amount may be purchased, as long as treatment concentration is maintained
HA-1077 | Sigma-Aldrich | www.sigmaaldrich.com | H139-10MG | Alternative amount may be purchased, as long as treatment concentration is maintained

## DV-IDENTITY-0 (hidden)
#VALUE! | #VALUE! | #VALUE! | #VALUE! | #VALUE! | #VALUE! | #VALUE! | #VALUE! | #VALUE! | 0 | #VALUE! | 0 | 0 | #VALUE! | 0 | AAAAAH384Q8=