## Sheet1
Table 3: Volume of reagents to digest ECM-enriched samples into peptides.
Reagents | Preparation | Final Concentration / Amount for 1mm-thick pellet (~5-10mg dry weight) | Volume for 1mm-thick pellet (~5-10mg dry weight)
Ammonium bicarbonate (NH4HCO3) | 100mM solution in HPLC-grade water | - | -
Urea | 8M solution in 100mM ammonium bicarbonate | 8M | 50μL
Dithiotreitol | Reconstitute in HPLC-grade water at 500mM | 10mM | 1μL
Iodoacetamide | Reconstitute in HPLC-grade water at 500mM | 25mM | 2.5μL
Peptide -N-Glycosidase F (PNGaseF) | Commercial solution at 500U/μL | 1000U | 2μL
Endoproteinase LysC, mass spectrometry-grade | Reconstitute in HPLC-grade water at 0.5 μg/μL | 1μg | 2μL
Trypsin, mass spectrometry-grade (round 1) | Commercial solution at 0.5 μg/μl | 3μg | 6μL
Trypsin, mass spectrometry-grade (round 2) | Commercial solution at 0.5 μg/μl | 1.5μg | 3μL
Trifluoro-acetic acid (TFA) | 50% solution in HPLC-grade water | - | 2 – 5μL
Acetonitrile (elution) | 60% solution with 0.1% TFA in HPLC-grade water | - | 500 μL
Acetonitrile (reconstitution) | 3% solution with 0.1% TFA in HPLC-grade water | - | 100 μL