## Sheet1
Name of Material/ Equipment | Company | Catalog Number | Comments/Description
Materials
Si (100) wafer 4" | International Wafer Service |  | Resisitivity: 2-5 mΩ-cm, thickness: 525 µm
Ti-sputtertarget (99.995 % purity) | Praxair
Al (1% Si)-sputtertarget (99.999 % purity) | Praxair
Co (99.95 % purity) | Kurt J. Lesker
Chemicals
SPR3012 positive photoresist | Dow Electronic Materials
MF-322 developer | Dow Electronic Materials
HNO3 (99.9 %) | KMG Ultra Pure Chemicals
HNO3 (69.5%) | KMG Ultra Pure Chemicals
HF 0.55% | Honeywell
Tetrahydrofuran | JT Baker
Acetone | Sigma-Aldrich
ECI3027 positive photoresist | AZ
Tetraethyl orthosilicate (TEOS) | Praxair
Gasses
N2 (99.9990%) | Praxair
O2 (99.9999%) | Praxair
CF4 (99.9970%) | Praxair
CL2 (99.9900%) | Praxair
HBr (99.9950%) | Praxair
Ar (99.9990%) | Praxair
C2F6 (99.9990%) | Praxair
CHF3 (99.9950%) | Praxair
H2 (99.9950%) | Praxair
C2H2 (99.6000%) | Praxair
Equipment
EVG 120 coater/developer | EVG
ASML PAS5500/80 waferstepper | ASML
SPTS Ωmega 201 plasma etcher | SPTS |  | Used for Si and metal etching
SPTS Σigma sputter coater | SPTS
Novellus Concept One PECVD | LAM
Drytek 384T plasma etcher | LAM |  | Used for oxide etching
CHA Solution e-beam evaporator | CHA
AIXTRON BlackMagic Pro CVD tool | AIXTRON |  | Carbon nanotube growth
Philips XL50 scanning electron microscope | FEI
Tepla 300 | PVA TePla |  | Resist plasma stripper
Avenger rinser dryer | Microporcess Technologies
Leitz MPV-SP reflecometer | Leitz
Renishaw inVia Raman spectroscope | Renishaw
Agilent 4156C parameter spectrum analyzer | Agilent
Cascade Microtech probe station | Cascade Microtech

## DV-IDENTITY-0 (hidden)
#VALUE! | #VALUE! | #VALUE! | #VALUE! | #VALUE! | #VALUE! | #VALUE! | #VALUE! | #VALUE! | 0 | #VALUE! | 0 | 0 | #VALUE! | 0 | AAAAAH384Q8=