## Sheet1
Calculating respiratory and glycolytic acidification in individual wells
Table 6: Calculation of respiratory and glycolytic acidification (green). Columns headed in yellow indicate values to be entered from calculation (e.g., BP, max H+/O2), or from data collection (e.g., ECARtot, OCR). Cells can be filled down and the yellow cells repopulated to calculate glycolytic rate for new datasets. We normally average technical replicates on each biological preparation to give single values of the outputs in the last four columns, then average data from different biological preparations with appropriate propagation of error statistics in BP and these four values.
PPRglyc = ECARtot/BP – (10(pH-pK1)/(1+10(pH-pK1)))(max H+/O2)(OCRtot – OCRrot/myx)
identifier | medium | pH | BP (mpH/pmol H+ in 7 µL) | pK1 at 37°C CO2 --> HCO3- | cell type | substrate | max H+/O2 | protein in well (µg) | OCRtot (pmol O2/min) | OCRrot/myx (pmol O2/min) | ECARtot (mpH/min) | mito OCR (pmol O2/min/µg protein) | PPRtot (pmol H+/min/µg protein) | PPRresp (pmol H+/min/µg protein) | PPRglyc (pmol H+(i.e. lactate)/min/µg protein) | % respiratory acidification | % glycolytic acidification
example expt 1 | KRPH 0.1%BSA | 7.4 | 0.045 | 6.093 | C2C12 | glucose 10 mM | 1 | 4.1 | 184.2 | 20.4 | 20.25 | 39.9512 | 109.7561 | 38.0735 | 71.6826 | 34.6892 | 65.3108
example expt 2 | KRPH 0.1%BSA | 7.4 | 0.045 | 6.093 | C2C12 | none | 1 | 4.05 | 161.4 | 21.3 | 5.94 | 34.5926 | 32.5926 | 32.9668 | -0.37417 | 101.148 | -1.148
identifier | medium | 1 | 1 | 6.093 | cell type | substrate | 1 | 1 | 1 | 1 | 1 | 0 | 1 | 0 | 1 | 0 | 100