## Sheet1
Name of Material/ Equipment | Company | Catalog Number | Comments/Description
Europium thenoyltrifluoroacetonate powder | Sigma-Aldrich | 176494-1G | Also known as Europium tris[3-(trifluoromethylhydroxymethylene)-(+)-camphorate]
Mercury short-arc lamp with flexible light guide | Lumen Dynamics | X-Cite Exacte | Light source includes internal iris and photosensor for output intensity feedback.
Peltier-cooled CCD camera | Princeton Instruments | PIXIS 1024 | 1024 x 1024 pixels, 16-bit resolution
610 nm band-pass filter | Edmund Optics | 65-164 | Passband has CWL 610 nm, FWHM 10 nm
500 nm short-pass filter | Edmund Optics | 84-706 | OD4 in stopband
Helium flow cryostat with optical window | Oxford Instruments | MicrostatHe2
high vacuum grease | Dow Corning
Digital Current source | Keithley | Model 2400 | Computer-controllable current & voltage source
Digital Voltmeter | Hewlett-Packard | Model 34420A | Digital Nanovoltmeter now available as Agilent Model 34420A

## DV-IDENTITY-0 (hidden)
#VALUE! | #VALUE! | #VALUE! | #VALUE! | #VALUE! | #VALUE! | #VALUE! | #VALUE! | #VALUE! | 0 | #VALUE! | 0 | 0 | #VALUE! | 0 | AAAAAH384Q8=