## Sheet1
Name of Reagent/ Equipment | Company | Catalog Number | Comments/Description
488 nm laser | Toptica | iBeam SMART | with digital modulation
561 nm laser | Coherent | OBIS LS | with digital modulation
640 nm laser | Cobolt | MLD | with digital modulation
Long-pass dichroic mirrors | Thorlabs |  | for combining excitation beams
Quad band dichroic mirror | Chroma | ZT405/488/561/640rpc | 3 mm thick, TIRF imaging flat, mounted in Olympus BX filter cube
Quad band dichroic mirror | Chroma | ZT405/488/561/640rpc | From same batch as above, 25 x 25 mm
1" square kinematic mount | Edmund Optics | 58-860
Glan-Taylor calcite polarizers | Thorlabs | GT5-A | For alignment of LCVR
Glan-Taylor mount | Thorlabs | SM05PM5
Achromatic half wave plate | Thorlabs | AHWP05M-600 | 400 - 800 nm
Rotation cage mount | Thorlabs | CRM1/M | For HWP
Liquid Crystal Variable Retarder | Meadowlark Optics | SWIFT | Custom built to provide full wave retardance over the range 488 to 640 nm.
LCVR controller | Meadowlark Optics | D3060HV | Two channel high voltage controller for liquid crystal retarders
Achromatic quarter wave plate | Meadowlark Optics | AQM-100-0545
Rotation cage mount | Thorlabs | CRM1P/M | For QWP
10 mm achromatic doublet | Thorlabs | AC080-010-A-ML | For beam expander
200 mm achromatic doublet | Thorlabs | AC254-200-A-ML | For beam expander
Cage XY Translators | Thorlabs | CXY1
Ferroelectric spatial light modulator | Forth Dimension Displays | M0787-00249 | SXGA-3DM (IFF) Microdisplay Type M249, 1280 x 1024 pixels, with driver board
SLM mounting frame | Forth Dimension Displays | M0787-10014 | Fixed to custom built aluminium mount
Ø50.8 mm Gimbal Mirror Mount | Thorlabs | GM200/M | For SLM mounting
Two-Axis Linear Translation Stage with Rotating Platform | Thorlabs | XYR1/M | For SLM mounting
Rail carrier | Newport | M-PRC-3 | For SLM mounting
Precision Optical Rail | Newport | PRL-6 | For SLM mounting
300 mm achromatic doublet lens | Qioptiq | G322 273 322 | f = 300 mm, 31.5 mm diameter
140 mm achromatic doublet lens | Qioptiq | G322 239 322 | f = 140 mm, 31.5 mm diameter
Precision XY Translation Mounts | Thorlabs | LM2XY
Lens Mounting Adapters | Thorlabs | SM2AD32 | For mounting 31.5 mm lenses in 2" mounts
Translation stages | Comar | 12XT65 | Dovetail, side drive
XY Translator with Differential Drives | Thorlabs | ST1XY-D/M | for spatial filter
Rotation cage mount | Thorlabs | CRM1/M | for spatial filter
300 mm achromatic doublet | Thorlabs | AC508-300-A-ML | Excitation tube lens
Automated XY stage with Z-piezo top plate | ASI | PZ-2150-XYFT-PZ-IX71 | with MS-2000 controller
Inverted microscope frame | Olympus | IX-71
Objective lens | Olympus | UAPON100XOTIRF | 100X/1.49NA
High speed filter wheel | Prior Scientific | HF110A | with Prior ProScan III controller
Bandpass emission filters | Semrock | FF01-525/30, FF01-676/29
sCMOS camera | Hamamatsu | ORCA Flash v4.0
Stage top incubator | OKO Lab | H301-K-FRAME | For live cell imaging, with Bold Line temperature and CO2 controllers
Stainless steel optical posts | Thorlabs | TR series | for mounting optical components
Post holders | Thorlabs | PH series | for mounting optical components
Kinematic mirror mounts | Thorlabs | KM100 | for mounting 1" mirrors
Shearing interferometer | Thorlabs | SI100
100 nm fluorescent microspheres | Life Technologies | T-7279 | Tetraspeck
Rhodamine 6G | Sigma Aldrich | 83697-250MG
8 well glass bottom dishes | ibidi | 80827 | with #1.5 coverglass
Nunc Lab-Tek II Chambered Coverglass | Thermo Fisher Scientific | 155409 | with #1.5 coverglass
0.01mm microscope reticle slide | EMS | 68039-22
CellLight Tubulin-GFP, BacMam 2.0 | Thermo Fisher Scientific | C10613

## DV-IDENTITY-0 (hidden)
#VALUE! | #VALUE! | #VALUE! | #VALUE! | #VALUE! | #VALUE! | #VALUE! | #VALUE! | #VALUE! | 0 | #VALUE! | 0 | 0 | #VALUE! | 0 | AAAAAH384Q8=