## Table 1
Table 1
Passive sampler sampling rate (RS, L day-1), sampler-water partition coefficients (KPW, L kg-1) and equations (Eq.) used for the calculation of concentrations in field samples for individual pesticidesa (Reprinted from Journal of Chromatography A, 1405, Lutz Ahrens, Atlasi Daneshvar, Anna E. Lau, Jenny Kreuger, Characterization of five passive sampling devices for monitoring of pesticides in water, 1‒11, Copyright (2015), with permission from Elsevier)1
Substance | CAS-Nr. | Typec | log KOW | Silicone rubber |  |  | POCIS-A |  |  | POCIS-B |  | RPS disk |  | C18 disk
|  |  |  | RS | log KPW | Eq. | RS | log KPW | Eq. | RS | log KPW | RS | log KPW | RS | log KPW | Eq.
acetamiprid | 135410-20-7 | I | 0.8 | 0.02 | >1.4e | L | 0.38 | 4.6 | C | 0.77 | 4.9 | 0.03 | 4.1 | 0.01 | 2.2 | E
aclonifenb | 74070-46-5 | H | 4.4 | 0.54 | 3.5 | E | 0.003 | 2.7 | L | 0.02 | >3.6e | NP | NP | NP | NP | NA
alachlorb | 15972-60-8 | H | 3.1 | 1.58 | 3.4 | C | 0.29 | 4.7 | C | 0.46 | 4.9 | 0.12 | 3.5 | 0.09 | 2.9 | E
α-cypermethrin | 67375-30-8 | I | 5.5 | 0.72 | NC | C | NP | NP | NA | NP | NP | NPW | NPW | NPW | NPW | NA
amidosulfuron | 120923-37-7 | H | -1.6 | 0.0001 | NC | E | 0.11 | 3.5 | L | 0.06 | 3.3 | 0.01 | 1.9 | 0.001 | NC | E
atrazineb | 1912-24-9 | H | 2.7 | 1.54 | 2.9 | C | 0.57 | 4.8 | C | 0.97 | 5 | 0.03 | 2.8 | 0.1 | 2.3 | E
desethylatrazine | 6190-65-4 | M | 1.5 | 0.08 | 1.5 | C | 0.42 | 4.4 | C | 0.85 | 4.8 | 0.15 | 4 | 0.02 | 1.8 | E
desisopropylatrazine | 1007-28-9 | M | 1.2 | 0.01 | 0.6 | C | 0.22 | 4 | C | 0.62 | 4.5 | 0.09 | 3.6 | 0.01 | 1.3 | E
azoxystrobin | 131860-33-8 | F | 2.5 | 1.58 | 3.7 | C | 0.18 | 4.6 | C | 0.19 | 4.7 | 0.09 | >4.0e | 0.06 | >3.6e | L
2,6-dichlorobenzamide (BAM) | 2008-58-4 | M | 0.38 | 0.005 | 0.3 | C | 0.17 | 3.8 | C | 0.57 | 4.4 | 0.03 | 3.2 | 0.005 | 0.7 | E
benazolin | 698836 | H | 1.3 | 0.19 | >1.8e | NA | 0.004 | 1.6 | E | 0.002 | 1.9 | NP | NP | NP | NP | NA
bentazone | 25057-89-0 | H | -0.46 | 0.04 | >1.1e | NA | 0.02 | 2.5 | E | 0.02 | 2.8 | 0.004 | 2 | NP | NP | NA
bifenoxb | 42576-02-3 | H | 3.6 | 0.95 | NC | E | NC | NC | L | NC | NC | NPW | NPW | NPW | NPW | NA
bifenox acid | 53774-07-5 | M | 4.6 | 0.07 | >1.5e | NA | 0.15 | 3.9 | C | 0.03 | 3.2 | 0.001 | >2.0e | NP | NP | NA
bitertanol | 55179-31-2 | F | 4.1 | 1.71 | 4.4 | C | 0.14 | 4.4 | L | 0.17 | 4.7 | 0.1 | >4.1e | 0.05 | >3.7e | L
boscalid | 188425-85-6 | F | 3 | NPW | NPW | NA | NPW | NPW | NA | NPW | NPW | 0.01 | NC | 0.01 | >2.4e | E
carbendazim | 10605-21-7 | F, M | 1.5 | 0.14 | >1.8e | L | 0.22 | 4.4 | C | 0.22 | 4.4 | 0.01 | 1.8 | 0.01 | 1.9 | E
carbofuran | 1563-66-2 | I, M | 1.8 | 0.005 | 0.4 | E | 0.18 | 5.1 | C | 0.29 | 5.3 | 0.04 | 4.3 | 0.05 | 3.3 | E
carfentrazone-acid | 128621-72-7 | M | -d | NP | NP | NA | 0.1 | 3.7 | C | 0.02 | 3.2 | 0.001 | 1.6 | NP | NP | NA
carfentrazone-ethyl | 128639-02-1 | H | 3.4 | 0.02 | NC | E | NC | NC | C | 0.06 | NC | NPW | NPW | NPW | NPW | NA
chlorfenvinphosb | 470-90-6 | I | 3.8 | 3.6 | 4.2 | E | 0.16 | 5.1 | C | 0.25 | 5.4 | 0.06 | >3.8e | 0.01 | >3.1e | C
chloridazon | 1698-60-8 | H | 1.2 | 0.01 | 0.8 | C | 0.44 | 4.6 | C | 0.85 | 4.8 | 0.06 | 3.6 | 0.01 | 1.2 | E
chlorpyrifosb | 2921-88-2 | I | 4.7 | 1.21 | 4.9 | E | 0.05 | 4 | L | 0.04 | >4.1e | NPW | NPW | NC | NC | L
clomazone | 81777-89-1 | H | 2.5 | 2 | 3.5 | C | 0.39 | 4.8 | C | 0.62 | 5 | 0.13 | >4.1e | 0.06 | >3.6e | L
clopyralid | 1702-17-6 | H | -2.6 | NP | NP | NA | NP | NP | NA | 0.01 | 1.7 | NP | NP | NP | NP | NA
clothianidin | 210880-92-5 | I, M | 0.91 | NP | NP | NA | 0.22 | 4.3 | C | 0.46 | 4.6 | 0.03 | 3.3 | 0.004 | 0.7 | E
cyanazine | 21725-46-2 | H | 2.1 | 0.11 | 1.9 | C | 0.28 | 4.7 | C | 0.49 | 4.9 | 0.13 | >4.0e | 0.02 | 2.3 | C
cyazofamid | 120116-88-3 | F | 3.2 | 0.01 | 1.4 | C | 0.07 | 5.3 | C | 0.11 | 5.5 | NP | NP | NP | NP | NA
cybutryneb | 28159-98-0 | B | -d | 0.29 | 3.1 | E | 0.07 | >4.4e | L | 0.14 | 4.5 | 0.01 | >2.9e | 0.05 | 3.2 | C
cyflufenamid | 180409-60-3 | F | 4.7 | 3.18 | NC | E | 0.003 | >4.2e | L | 0.12 | >4.4e | 0.02 | >3.3e | 0.01 | >2.7e | L
cyfluthrin | 68359-37-5 | I | 6 | 0.7 | NC | E | NP | NP | NA | NP | NP | NPW | NPW | NPW | NPW | NA
cycloxydim | 101205-02-1 | H | 1.4 | 0.003 | 0.5 | E | 0.26 | 5.1 | C | 0.23 | 5.1 | NP | NP | NP | NP | NA
cyprodinil | 121552-61-2 | F | 4 | 0.14 | 2.8 | E | 0.16 | 4 | L | 0.07 | >4.3e | NP | NP | 0.01 | >2.5e | L
2,4-D | 94-75-7 | H, M | -0.83 | NP | NP | NA | 0.03 | 2.7 | E | 0.005 | 2.4 | NP | NP | NP | NP | NA
deltamethrin | 52918-63-5 | I, M | 4.6 | 0.48 | NC | E | NPW | NPW | NA | NPW | NPW | NPW | NPW | NPW | NPW | NA
difenoconazole | 119446-68-3 | F | 4.2 | 1.75 | 5.1 | E | 0.06 | 3.9 | L | 0.01 | 4.3 | 0.06 | >3.8e | 0.04 | >3.4e | L
diflufenican | 83164-33-4 | H | 4.2 | 0.29 | 3.5 | E | 0.14 | 4.5 | L | 0.01 | >3.8e | 0.04 | >3.2e | 0.04 | >3.0e | L
dichlorprop | 120-36-5 | H | 2.3 | NP | NP | NA | 0.03 | 3.1 | E | 0.01 | 2.7 | 0.0004 | 1.1 | NP | NP | NA
dichlorvosb | 62-73-7 | I, M | 1.9 | NP | NP | NA | 0.18 | NC | E | 0.05 | NC | NPW | NPW | NPW | NPW | NA
dimethoate | 60-51-5 | I, M | 0.7 | 0.02 | 1.1 | C | 0.4 | 4.6 | C | 0.88 | 5 | 0.07 | 3.8 | 0.01 | 1.7 | E
diuronb | 330-54-1 | H | 2.9 | NP | NP | NA | 0.18 | 4.7 | C | 0.28 | 4.9 | NPW | NPW | NPW | NPW | NA
α-endosulfanb | 959-98-8 | I | 3.1 | 2.34 | NC | E | 0.5 | NC | L | 0.59 | NC | NPW | NPW | NC | NC | NA
β-endosulfanb | 33213-65-9 | I | 3.1 | 1.86 | NC | E | 0.08 | NC | E | 0.21 | NC | NPW | NPW | NC | NC | NA
endosulfan sulfate | 1031-07-8 | M | 3.7 | 1.24 | 4.1 | E | 0.12 | 4.5 | C | 0.09 | >4.6e | 0.11 | >4.0e | 0.11 | >3.7e | L
epoxiconazole | 135319-73-2 | F | 3.3 | 2.22 | 4.2 | E | 0.17 | 4.6 | C | 0.28 | 4.8 | 0.06 | 3.5 | 0.04 | 2.7 | E
esfenvalerate | 66230-04-4 | I | 6.2 | 0.38 | 3.4 | C | NP | NP | NA | NP | NP | NPW | NPW | NPW | NPW | NA
ethofumesate | 26225-79-6 | H | 2.7 | 1.98 | 3.5 | C | 0.27 | 4.7 | C | 0.43 | 5 | 0.1 | >4.0e | 0.05 | >3.5e | L
fenitrothion | 122-14-5 | I | 3.3 | 0.56 | 3.7 | C | 0.39 | 4.8 | L | 0.08 | 4.5 | NPW | NPW | NPW | NPW | NA
fenpropidin | 67306-00-7 | F | 2.6 | 1.07 | NC | E | 0.21 | 5.5 | L | 0.28 | 5.8 | NP | NP | 0.03 | 3.5 | L
fenpropimorph | 67564-91-4 | F | 4.5 | NP | NP | NA | 0.07 | 5.1 | E | 0.73 | >5.7e | NP | NP | 0.01 | NC | L
florasulam | 145701-23-1 | H | -1.2 | NP | NP | NA | 0.01 | 2.2 | E | 0.01 | 2.7 | 0.05 | >3.1e | NP | NP | NA
fluazinam | 79622-59-6 | F | 4 | NC | NC | NA | NPW | NPW | NA | NPW | NPW | NPW | NPW | NPW | NPW | NA
fludioxonil | 131341-86-1 | F | 4.1 | 0.97 | 3.2 | C | 0.08 | 4.4 | C | 0.11 | 4.6 | 0.004 | >2.7e | 0.003 | >2.1e | E
flupyrsulfuron-methyl | 144740-54-5 | H | 1.2 | NP | NP | NA | 0.05 | NC | E | 0.04 | NC | NPW | NPW | NPW | NPW | NA
fluroxypyr | 69377-81-7 | H | 2 | NP | NP | NA | 0.003 | 1.4 | E | 0.002 | 2.1 | NP | NP | NP | NP | NA
flurprimidol | 56425-91-3 | GR | 3.3 | 1.64 | 3.7 | C | 0.28 | 4.7 | C | 0.43 | 4.9 | 0.12 | >4.0e | 0.07 | >3.5e | L
flurtamone | 96525-23-4 | H | 3.2 | 1.09 | 3.1 | C | 0.27 | 4.7 | C | 0.45 | 4.9 | 0.09 | >3.9e | 0.01 | 2.3 | E
flusilazole | 85509-19-9 | F | 3.9 | 2.5 | 4.3 | E | 0.11 | 4.5 | C | 0.18 | 4.7 | 0.08 | >3.9e | 0.02 | 2.9 | C
flutriafol | 76674-21-0 | F | 2.3 | 0.89 | 2.7 | C | 0.44 | 4.7 | C | 0.61 | 4.9 | 0.07 | >3.8e | 0.09 | 3.1 | E
foramsulfuron | 173159-57-4 | H | -0.8 | 0.0001 | NC | L | 0.12 | 3.9 | C | 0.05 | 3.5 | 0.01 | 1.9 | NP | NP | NA
fuberidazole | 3878-19-1 | F | 2.7 | 0.44 | 2.6 | C | 0.17 | 4.6 | C | 0.29 | 4.9 | NC | NC | NPW | NPW | NA
α-hexachlorocyclohexaneb | 319-84-6 | M | 3.8 | 3.65 | 3.9 | E | 0.86 | >5.3e | L | 1.11 | >5.4e | 0.04 | >3.8e | 0.07 | >3.4e | L
β-hexachlorocyclohexaneb | 319-85-7 | M | 3.8 | 0.83 | 2.8 | E | 0.5 | >4.5e | L | 0.73 | >5.0e | 0.1 | >4.0e | 0.04 | >3.4e | L
γ-hexachlorocyclohexaneb | 58-89-9 | I | 3.8 | 2.78 | 3.2 | E | 0.45 | >5.1e | L | 0.76 | >5.2e | 0.09 | >4.1e | 0.08 | >3.8e | L
δ-hexachlorocyclohexaneb | 319-86-8 | M | 3.8 | 1.43 | 3.8 | E | 0.39 | >5.0e | L | 0.57 | >5.1e | 0.02 | NC | 0.03 | NC | L
hexazinone | 51235-04-2 | H | 1.2 | 0.04 | >1.8e | C | 0.44 | 4.6 | C | 0.82 | 4.8 | 0.05 | >3.6e | 0.01 | 2 | E
hexythiazox | 78587-05-0 | I | 2.7 | 4.07 | NC | E | 0.46 | 4.8 | L | 0.12 | 5.1 | 0.01 | >3.5e | 0.02 | >3.2e | C
imazalil | 35554-44-0 | F | 2.6 | 0.28 | NC | E | 0.01 | 3.4 | L | 0.01 | 3.5 | 0.01 | 1.5 | 0.02 | 3.1 | L
imidacloprid | 138261-41-3 | I | 0.6 | 0.002 | >0.7e | C | 0.18 | 4.4 | C | 0.38 | 4.7 | 0.08 | >3.8e | 0.01 | 1.3 | E
iodosulfuron-methyl-Na | 144550-36-7 | H | 1.6 | NP | NP | NA | 0.49 | >4.7e | C | 0.04 | 3.4 | 0.03 | 3.3 | NP | NP | NA
iprodione | 36734-19-7 | F | 3.1 | 0.42 | 2.3 | E | 0.62 | 4.9 | E | 0.78 | 5.1 | 0.1 | NC | 0.01 | NC | L
isoproturonb | 34123-59-6 | H | 2.5 | 0.65 | 2.6 | C | 0.37 | 4.8 | C | 0.63 | 5 | 0.14 | >4.4e | 0.05 | 3.1 | E
lambda-cyhalothrin | 91465-08-6 | I | 6.9 | 0.73 | 4 | C | NP | NP | NA | NP | NP | NPW | NPW | NPW | NPW | NA
linuron | 330-55-2 | H | 3 | 1.54 | 3.1 | C | 0.12 | 4.7 | C | 0.19 | 5 | 0.01 | 3 | 0.01 | 2.5 | E
mandipropamid | 374726-62-2 | F | 2.1 | 1.88 | 4.1 | C | 0.06 | 4.2 | L | 0.03 | 4.4 | 0.01 | >3.2e | 0.01 | >3.0e | L
MCPA | 94-74-6 | H, M | -0.8 | NP | NP | NA | 0.01 | 2.7 | E | 0.01 | 2.5 | NP | NP | NP | NP | NA
mecoprop | 16484-77-8 | H | 0.02 | NP | NP | NA | 0.04 | 2.9 | E | 0.01 | 2.6 | 0.0004 | >1.5e | NP | NP | NA
mesosulfuron-methyl | 208465-21-8 | H | -0.5 | NP | NP | NA | 0.06 | 3.5 | C | 0.01 | 3.1 | 0.01 | >2.8e | NP | NP | NA
methabenzthiazuron | 18691-97-9 | H | 2.6 | 1.64 | 3.1 | C | 0.28 | 4.8 | C | 0.4 | 4.9 | 0.02 | 2.9 | 0.03 | 2.4 | E
metalaxyl | 57837-19-1 | F | 1.7 | 0.58 | 2.5 | C | 0.45 | 4.7 | C | 0.74 | 4.8 | 0.06 | >3.8e | 0.03 | >3.3e | C
metamitron | 41394-05-2 | H | 0.9 | 0.01 | 0.8 | C | 0.36 | 4.6 | C | 0.71 | 4.9 | 0.05 | 3.8 | 0.01 | 1.5 | E
metazachlor | 67129-08-2 | H | 2.5 | 1.36 | 3 | C | 0.5 | 4.8 | C | 0.81 | 4.9 | 0.11 | >4.0e | 0.05 | >3.5e | C
methiocarb | 2032-65-7 | I | 3.2 | NC | NC | L | 0.08 | NC | L | 0.1 | NC | NPW | NPW | NPW | NPW | NA
metolachlor | 51218-45-2 | H | 3.1 | 1.29 | 3.4 | C | 0.22 | 4.6 | C | 0.34 | 4.8 | 0.11 | >4.0e | 0.07 | >3.6e | C
metrafenone | 220899-03-6 | F | 4.3 | 2.44 | 4.7 | E | 0.06 | 4.5 | L | 0.09 | 4.6 | 0.07 | >3.8e | 0.05 | >3.2e | L
metribuzin | 21087-64-9 | H | 1.7 | 0.18 | 1.9 | C | 0.57 | 4.7 | C | 1 | 5 | 0.11 | >4.0e | 0.06 | 2.4 | E
metsulfuron-methyl | 74223-64-6 | H, M | -1.7 | 0.0001 | NC | C | 0.07 | 3.5 | C | 0.06 | 3.6 | 0.004 | 2.2 | 0.0004 | NC | E
penconazole | 66246-88-6 | F | 3.7 | 2.49 | 4.2 | E | 0.17 | 4.6 | C | 0.29 | 4.9 | 0.09 | >4.0e | 0.07 | >3.6e | C
pendimethalin | 40487-42-1 | H | 5.2 | 4.71 | NC | E | 0.001 | >4.3e | L | 0.04 | 4.6 | 0.003 | NC | 0.01 | NC | L
permethrin | 52645-53-1 | I | 6.1 | 0.59 | NC | E | NP | NP | NA | NP | NP | NPW | NPW | NPW | NPW | NA
phenmedipham | 13684-63-4 | H | 3.6 | NPW | NPW | NA | NPW | NPW | NA | NPW | NPW | NPW | NPW | NPW | NPW | NA
picloram | 1918-02-01 | H | -1.9 | NPW | NPW | NA | NC | NC | E | NC | NC | NPW | NPW | NPW | NPW | NA
picoxystrobin | 117428-22-5 | F | 3.6 | 2.11 | 4.4 | E | 0.08 | 4.6 | C | 0.07 | 4.9 | 0.13 | >3.9e | 0.01 | >3.0e | L
pirimicarb | 23103-98-2 | I | 1.7 | 0.96 | 2.9 | C | 0.37 | 4.7 | C | 0.62 | 5 | 0.09 | >4.0e | 0.05 | >3.4e | C
prochloraz | 67747-09-5 | F | 3.5 | 0.74 | 3.8 | E | 0.01 | 3.7 | C | 0.19 | NC | 0.04 | >3.4e | 0.03 | >3.3e | L
propamocarb | 25606-41-1 | F | 0.8 | 0.18 | >2.6e | C | 0.17 | 4.2 | C | 0.37 | 4.8 | 0.03 | >2.9e | 0.003 | 1.9 | E
propiconazole | 60207-90-1 | F | 3.7 | 2.27 | 3.3 | E | 0.16 | 4.4 | C | 0.29 | 4.6 | 0.09 | >3.9 | 0.02 | >3.2e | C
propoxycarbazone-Na | 181274-15-7 | H | -1.6 | NP | NP | NA | 0.05 | NC | E | 0.01 | NC | 0.002 | NC | NP | NP | NA
propyzamide | 23950-58-5 | H | 3.3 | 1.46 | 3.1 | C | 0.3 | >4.8e | C | 0.48 | 5 | 0.12 | >4.1e | 0.03 | >3.4e | C
prosulfocarb | 52888-80-9 | H | 4.5 | 0.52 | NC | E | 0.13 | 4.4 | L | 0.01 | 3.4 | NP | NP | NC | NC | L
prothioconazole-desthio | 120983-64-4 | M | -d | 1.85 | 3.6 | C | 0.29 | 4.7 | C | 0.44 | 4.9 | 0.09 | >3.9e | 0.06 | >3.5e | L
pyraclostrobin | 175013-18-0 | F | 4 | 2.02 | 5.2 | E | 0.03 | 3.2 | L | 0.03 | >3.7e | 0.001 | >1.5e | 0.002 | >1.7e | NA
pyroxulam | 422556-08-9 | H | -1 | 0.0002 | NC | E | 0.13 | 3.9 | C | 0.09 | 3.8 | 0.01 | 2.7 | 0.001 | NC | E
quinmerac | 90717-03-6 | H | -0.4 | 0.001 | NC | C | 0.004 | >1.9e | L | 0.08 | 3.1 | 0.01 | 2.8 | 0.004 | 1.4 | E
quinoxyfenb | 124495-18-7 | F | 4.7 | 0.52 | 2.8 | E | 0.004 | 2.7 | L | 0.02 | 3.4 | NP | NP | NP | NP | NA
rimsulfuron | 122931-48-0 | H | -1.5 | NP | NP | NA | NP | NP | NA | 0.01 | 4.9 | 0.01 | NC | NP | NP | NA
silthiofam | 175217-20-6 | F | 3.7 | 1.79 | 3.6 | C | 0.29 | 4.7 | C | 0.48 | 4.9 | 0.11 | >4.1e | 0.07 | >3.7e | C
simazineb | 122-34-9 | H | 2.3 | 0.23 | 1.8 | C | 0.48 | 4.7 | C | 0.85 | 4.9 | 0.05 | >3.7e | 0.05 | 2.2 | E
spiroxamine | 118134-30-8 | F | 2.9 | 2.48 | 4.8 | E | 0.28 | 5.4 | L | 0.25 | 5.7 | 0.002 | 1.8 | 0.04 | >3.3e | C
sulfosulfuron | 141776-32-1 | H | -0.77 | 0.0001 | NC | C | 0.19 | 4.2 | L | 0.04 | 3.6 | 0.01 | 1.9 | 0.001 | NC | E
tau-fluvalinate | 102851-06-9 | I | 7 | 0.3 | NC | NA | NP | NP | NA | NP | NP | NPW | NPW | NPW | NPW | NA
terbutrynb | 886-50-0 | H, M | 3.7 | 0.32 | 3.7 | E | 2.12 | 4.4 | L | 0.25 | >4.7e | 0.02 | 2.5 | 0.02 | >3.0e | C
terbuthylazine | 5915-41-3 | H | 3.2 | 2.54 | 3.6 | C | 0.45 | 4.8 | C | 0.72 | 5 | 0.11 | >4.1e | 0.07 | >3.6e | C
desethyl-terbuthylazine | 30125-63-4 | M | 2.3 | 1.06 | 2.3 | E | 0.97 | 4.7 | C | 1.62 | 4.9 | 0.12 | >4.2e | 0.02 | >3.2e | C
thiacloprid | 111988-49-9 | I | 1.3 | 0.03 | >1.7e | C | 0.39 | 4.8 | C | 0.69 | 5 | 0.12 | 4.3 | 0.01 | 2.7 | E
thiamethoxam | 153719-23-4 | I | -0.13 | 0.0003 | NC | C | 0.25 | 4.3 | C | 0.62 | 4.8 | 0.06 | 3.5 | 0.005 | 0.7 | E
thifensulfuron-methyl | 79277-27-3 | H | -1.7 | NP | NP | NA | 0.02 | 2.8 | E | 0.01 | 2.8 | 0.002 | >2.2e | NP | NP | E
thiophanate-methyl | 23564-05-8 | F | 1.5 | NP | NP | NA | NC | NC | E | NC | NC | NP | NP | NP | NP | NA
tolclofos-methyl | 57018-04-9 | F | 4.6 | 1.69 | 4.6 | E | 1.37 | 5.1 | L | 0.01 | 4.1 | NPW | NPW | NPW | NPW | NA
tolylfluanid | 731-27-1 | F | 3.9 | NPW | NPW | NA | NPW | NPW | NA | NPW | NPW | NPW | NPW | NPW | NPW | NA
tribenuron-methyl | 101200-48-0 | H | 0.8 | NP | NP | NA | 0.05 | 3.5 | C | 0.03 | 3.4 | 0.02 | 3 | 0.002 | 0.3 | E
trifloxystrobin | 141517-21-7 | F | 4.5 | 3.23 | 5.3 | E | 0.43 | >4.8e | L | 0.98 | >5.2e | 0.01 | NC | 0.005 | NC | NA
trifluralinb | 1582-09-8 | H | 5.3 | NC | NC | E | NC | NC | L | NP | NP | NC | NC | NC | NC | NA
triflusulfuron-methyl | 126535-15-7 | H | 0.96 | NP | NP | NA | 0.16 | 4.3 | L | 0.04 | 3.8 | 0.02 | 3.1 | 0.002 | NC | E
trinexapac-acid | 104273-73-6 | M | 0.26 | NPW | NPW | NA | NPW | NPW | NA | NPW | NPW | NPW | NPW | NPW | NPW | NA
trinexapac-ethyl | 95266-40-3 | GR | -0.29 | 0.0002 | NC | L | 0.03 | 3.7 | C | 0.09 | 3.6 | 0.02 | 2.9 | 0.002 | 1.5 | E
triticonazole | 131983-72-7 | F | 3.3 | 0.99 | 3.2 | C | 0.23 | 4.6 | C | 0.41 | 4.8 | 0.08 | >3.9e | 0.05 | >3.5e | C
a NP = not accumulated in the passive sampler. NC = not calculable. NPW = not detected in the passive sampler and water. NA = not available. L = linear model. C = curvilinear model. E = equilibrium model. b Priority substances in the EU Water Framework Directive. c B = biocide, F = fungicide, GR = growth regulator, H = herbicide, I = insecticide, M = metabolite. d Not available. e Pesticide concentration not equilibrated in the passive sampler, values should be handled as estimates.