## Sheet1
| Name of Material/ Equipment | Company | Catalog Number | Comments/Description
Pyrolysis system | Feedstock |  |  | Mill to pass 2 mm screen
| Sand for bed material | Black Rock |  | Screen to 300-500 microns
| Furnace | Thermcraft | TSP-3.75-0-24-3C-J13667/1A | Split tube furnace 3.75 ID X 24 L
| Pyrolysis reactor | Custom-built at NREL |  | 2" diameter, height 17", dual staggered plate distributor, 316SS, Auger port is 2.5 cm above distributor and is cooled with air or water, there is a coiled 1/4" 304 SS tube below the distributor to pre-heat the gas
| Cyclone | Custom-built at NREL |  | 1" diameter
| Cyclone receiver | Custom-built at NREL |  | 1 L capacity
| Cyclone secondary receiver | Custom-built at NREL |  | 1 L capacity
| Hot vapor filter | Serv-A-Pure | SC2-0P10B34-X | 316SS, 10 inches long, 2.0 MICRON
| 2-neck round-bottomed flasks |  |  | 500 mL
| Electrostatic precipitator | Allen Scientific Glassware, NREL-built electrodes | Custom built | 2" diameter 10" long ground electrode, glass enclosed, stop-cock on bottom
| High-voltage power supply | Spellman High Voltage | Bertan 803C-300P | 30 kV max, 0.5mA
| Cold-finger condenser | Aldrich | Z164038
| Coalescing filter | Finite | 10C15-060
| Dry test meter | American Meter | DTM-200A | with IMAC counter
| Gas chromatograph | Varian | CP-4900 | MS5A, PBQ, CP-Sil columns
| Hydrogen detector | Gerhard Wagner | TCM-4 | thermal conductivity detector
| Non-Dispersive Infrared Spectrometer | California Analytical | Model 300 | Carbon monoxide 0-5%, 0-25%, carbon dioxide 0-5%, 0-20%, methane 0-5000 ppmv, 0-3%
| Mass flow controller | Celerity (now Tylan) | Unit 7301 | 0-20 SLM reactor bottom, 0-10 SLM auger, 0-2 slm purges, 0-5 slm air
| Auger | Auger Manufacturing Specialists | 110520 | 3/8" Dia SS RH Auger 18"
| Motor for Auger | Leeson |  | Gearmotor-Parallel Shaft, 94RPM, 1/15 HP, TEFC, 115VAC
| Feeding system: Motor for hopper | Lenze | VDE0530 | 7KB4-7-100H Motor Ac Helical Gearbox 3PH 0.25 kW 1.4/0.82A
| Feeding system: Hopper and Loss in weight feeder | K-TRON Soder | KCL24T20 | with K10S controller
| Feeding system: Valves | Swagelok | SS-65TS16 | 151 bar at 37°C and 6.8 bar at 232°C
| Control system | Opto22 | SNAP-PAC parts
| Heat cables | McMaster-Carr | 4550T152 and similar | Extreme-Temperature (1400°F), heavy insulation for use on metal
| Ball Vibrator | Vibtec | K 8
| U-tube | Custom-built at NREL |  | 1/4" PFA and stainless steel tubing, 1.4 m tall
Hydrotreating system | Ru on carbon catalyst | Fabricated at PNNL |  | 7.6 wt% Ru on carbon
| 3% Co and 9% Mo on Al2O3 catalyst | Alfa-Aesar | 45579 | Cobalt oxide, typically 3.4-4.5%, Molybdenum oxide typically 11.5-14.5% on alumina
| Feeding pumps | ISCO | 500D | Syringe pump, 500 ml cylinder capacity
| Mass flow controller | Brooks | SLA5850S1BAF4B1A1
| Temperatrue controller | Cole-Parmer | WU-89000-10 | Digi-Sense Advanced Temperature Controller, 115V
| Thermocouples | Omega |  | K-type thermocouples
| Pressure transducer | Omega | PX309-3KG5V
| Heat tapes | Cole-Parmer | EW-03106-27 | Dual element heating tape, 1/2in x 12ft, 936 watts, 120VAC w/ 2-prong plug
| Digital pressure gauge | Omega | DPG4000-3K | High Accuracy Digital Pressure Gauge, with Data Logging Capability
| Back pressure regulator | Mity-Mite
| Gas flow meter | Mesa Labs | 200-220L | Dry Cal, Definer 220 Low Flow
| Hydrotreating reactor, cross, tee, fittings | Parker, Autoclave
| Combustible gas sensor | SMC | 5100-02-IT-S1-01-00-0-0 | COMBUSTIBLE GAS DETECTION SENSOR, 24 VDC POWER, ANANLOG 4-20 MADC OUTPUR WITH MODBUS, NO RELAYS
| H2S sensor | SMC | 5100-05-IT-S1-01-00-0-0 | H2S TOXIC GAS SENSOR MODULE, 24VDC POWER, ANALOG 4-20 MADC OUTPUT WITH MODBUS, NO RELAYS
| Ventilation sensor | TSI | FHM10 | Fume Hood Monitor FHM10
| Micro-Gas chromatograph | Inficon | Inficon 3000 | Four-channel micro-GC with molecular sieve, Plot U, Alumina, and Stabilwax columns
| Lab-view based monitering and controlling system | Custom-built at PNNL |  | Using National Instruments parts and Labview software

## DV-IDENTITY-0 (hidden)
0 | #VALUE! | #VALUE! | #VALUE! | #VALUE! | #VALUE! | #VALUE! | #VALUE! | #VALUE! | 0 | #VALUE! | 0 | 0 | #VALUE! | 0 | AAAAAH384Q8=