## Sheet1
Table 1
Step 1.1: DNase reaction
Reagent | Volume per reaction (µL)
10x DNase buffer | 7
Nuclease-free water | 6
Extracted viral RNA | 55
DNase (2 U/µL) | 2
Total volume | 70
Step 2.1: 5x Hybridization buffer
Reagent | Volume for 1 mL (µL)
5M NaCl | 200
1M Tris-HCl (pH 7.4) | 500
Nuclease-free water | 300
Total volume | 1000
Step 2.1: 10x RNase H reaction buffer
Reagent | Volume for 1 mL (µL)
5M NaCl | 200
1M Tris-HCl (pH 7.5) | 500
1M MgCl2 | 200
Nuclease-free water | 500
Total volume | 1000
Step 2.1: Water with linear acrylamide
Reagent | Volume for 1 mL buffer (µL)
Nuclease-free water | 992
Linear acrylamide (5 mg/mL) | 8
Total volume | 1000
Step 2.2: Hybridization reaction for selective depletion
Reagent | Volume per reaction (µL)
5x Hybridization Buffer | 2
rRNA-depletion oligo mix (100 µM) | 1.22
Oligo(d)T (550 ng/µL) | 1
DNase-treated total RNA | up to 5
Spike-in RNA (This is optional) | 0.5
Water (with linear acrylamide) | bring up to 10 total
Total volume | 10
Step 2.3: RNase H reaction for selective depletion
Reagent | Volume per reaction (µL)
10x RNase H Reaction Buffer | 2
Water (with linear acrylamide) | 5
Thermostable RNase H (5U/µL) | 3
Total volume | 10
Step 2.4: DNase reaction post selective depletion
Reagent | Volume per reaction (µL)
10x DNase Buffer | 7.5
Water (with linear acrylamide) | 44.5
RNase inhibitor (20 U/µL) | 1
RNase-free DNase I (2.72 U/µL) | 2
Total volume (with RNase H reaction) | 75
Step 3.1: cDNA synthesis, random primer hybridization
Reagent | Volume per reaction (µL)
rRNA/carrier-depleted RNA | 10
3 µg random primer | 1
Total volume | 11
Step 3.2: First strand cDNA synthesis reaction
Reagent | Volume (µL)
5X First-Strand Reaction Buffer | 4
0.1 M DTT | 2
10 mM dNTP mix | 1
RNase inhibitor (20 U/µL) | 1
Reverse transcriptase (add last) | 1
Total volume (with RNA above) | 20
Step 3.3: Second strand cDNA synthesis reaction
Reagent | Volume (µL)
RNase-free water | 43
10X Second-Strand Reaction Buffer | 8
10 mM dNTP mix | 3
E. coli DNA Ligase (10 U/µL) | 1
E. coli DNA Polymerase I (10 U/µL) | 4
E. coli RNase H (2 U/µL) | 1
Total volume (with 1st strand reaction) | 80
Step 4.2: Tagmentation reaction
Reagent | Volume (µL)
Amplicon Tagment Mix (ATM) | 1
Tagment DNA Buffer (TD) | 5
Total volume (with cDNA) | 10
Step 4.3: Library PCR reaction
Reagent | Volume (µL)
PCR Master Mix (NPM) | 7.5
Index 1 primer (i7) | 2.5
Index 2 primer (i5) | 2.5
Total volume (with tagmented cDNA) | 25
Step 4.3.2: Library PCR conditions
72°C, 3 min
95°C, 30 sec
up to 18 cycles-10 sec at 95°C, 30 sec at 55°C, 30 sec at 72°C
72°C, 5 min
10°C, forever