## Sheet1
Name of Material/ Equipment | Company | Catalog Number | Comments/Description
Pressure Algometer / Force Dial | Wagner Instruments | FDK 20 | The pressure algometer quantifies pressure pain threshold. It has a rubber tip attachment that is applied to the marked skin site by the investigator. The dial records the pressure and is reset after each measurement.
von Frey cutaneous stimulators | Touch Test | NC1275-01 through -08 | These von Frey filaments are commonly used to examine sensitivity in research and clincial settings. Our set of 8 filaments covers a range of sensitivites. The individual filaments are 1.65 mN, 2.36 mN, 2.44 mN, 2.83 mN, 3.22 mN, 3.61 mN, 3.84 mN, 4.08 mN.
"Hargreaves" apparatus, testing platform | Custom | n/a | One complete base and four supporting columns are used to form a platform for a sheet of safety glass through which the heat source directs heat to the subjects arm or leg that is resting on the glass. The heat lamp is placed beneath the glass.
0.64cm Pyrex safety glass | DuPont | n/a | Safety glass is important to avoid injury in the unlikely event of a fracture in the glass surface.
Electronic thermometer / thermocouple 53 IIB | Fluke | 3821062 | The thermocouple is used for thermal testing. The thermocouple is placed on the glass underneath the subject's arm or leg and measures the temperature at the glass level.
IITC Plantar Analgesia Meter | Life Science Inc. Woodland Hills, CA | 390 | This is the heat source and timer for Hargreaves testing. The unit's heat source has an “idle state” that allows exact placement of the heat source. The heat source is radiant light and the light beam is focused to the top of the glass to creates a 4X6mm intense spot on the arm or leg.
Examiner script | Custom | n/a | A written script for the examiner is used for every testing session. Because pain and sensitivity can be affected by envrionmental stresses, we attempt to maintain as much consistency as possible between subjects. The examiner reads directly from the script every time a measure is made to ensure verbal consistency.
Markers for testing site | Sharpie | n/a | Washable markers may be preferable for situations where multiple days of testing is not necessary
Constant heat stimulus block | Benchmark Scientific | BR10-00 | This block is digitally controlled. The surface of the block is 2x3cm.

## DV-IDENTITY-0 (hidden)
#VALUE! | #VALUE! | #VALUE! | #VALUE! | #VALUE! | #VALUE! | #VALUE! | #VALUE! | #VALUE! | 0 | #VALUE! | 0 | 0 | #VALUE! | 0 | AAAAAH384Q8=