## Sheet1
Name of Reagent/ Equipment | Company | Catalog Number | Comments/Description
Silicon wafer |  |  | Si(111) Type/Dopant: P/Boron Resistivity: 0.05-0.1 Ohm.cm
Carbon,C84 | Legend Star |  | C84 powder, 98%
Hydrochloric acid | Sigma-Aldrich | 84422 | RCA,37%
Ammonium | Choneye Pure Chemical |  | RCA,25%
Hydrogen peroxide | Choneye Pure Chemical |  | RCA,35%
Nitrogen | Ni Ni Air |  | high-pressure bottle,95%
Tungsten | Nilaco | 461327 | wire, diameter 0.3 mm, tip
Sodium hydroxide | UCW | 85765 | etching Tungsten wire for tip,
Acetone | Marcon Fine Chemicals | 99920 | suitable for liquid chromatography and UV-spectrophotometry
Methanol | Marcon Fine Chemicals | 64837 | suitable for liquid chromatography and UV-spectrophotometry
UHV-SPM | JEOL Ltd | JSPM-4500A | Ultrahigh Vacuum Scanning Tunneling Microscope and Ultrahigh Vacuum Atomic Force Microscope
Power supply | Keithley | 237 | High-Voltage Source-Measure Unit
SQUID | Quantum desigh | MPMS-7 | Magnetic field strength: ± 7.0 Tesla, Temperature range: 2 ~ 400 K, Magnetic-dipole range:5 × 10^-7 ~ 300 emu
ALPS | National Center for High-performance Computing, Taiwan |  | Advanced Large-scale Parallel Supercluster, 177Tflops; 25,600 CPU cores; 73,728 GB RAM; 1074 TB storage

## DV-IDENTITY-0 (hidden)
#VALUE! | #VALUE! | #VALUE! | #VALUE! | #VALUE! | #VALUE! | #VALUE! | #VALUE! | #VALUE! | 0 | #VALUE! | 0 | 0 | #VALUE! | 0 | AAAAAH384Q8=