## Sheet1
Sensor Type | Reverse biased silicon diode array
Sensor Thickness | 320 μm
Pixel Size | 172 μm × 172 μm
Format | 487 × 195 = 94,965 pixels
Area | 83.8 mm × 33.5 mm
Dynamic Range | 20 bits (1:1,048,576)
Count Rate Per Pixel | > 2 × 106 x-rays/s
Energy Range | 3-30 keV
Energy Resolution | ~500 keV
Adjustable Threshold Range | 2-20 keV
Readout Time | 2.7 ms
Maximum Frame Rate | 300 Hz
Point Spread Function | 1 pixel
External Trigger/gate | 5V TTL
Power Consumption | 15 W
Dimensions | 275 × 146 × 85 mm
Weight | 1 kg