## Sheet1
Parameter / Function | Ancillary equipment | Range of use | Accuracy | Technical Details
Positioning | Sample stage |  |  | max. load 600 kg
| X | 0 - 360 mm | 0.05 mm
| Y | 0 - 330 mm | 0.05 mm
| Z (beam axis) | manually, 600 mm
| qr (rotation) | 0° - 360° | 0.002°
| qt (cradle) | ± 30° | 0.002°
Ambient temperature | three-level multi-position Al holder (Cd masks) |  |  | 3x9=27 wide quartz cells
3x12=36 narrow quartz cells
| three-positions |  |  | 3 large quartz cells (diameter f = 5 cm)
Al holder (B4C mask)
Temperature | thermostat (oil bath) + | from -25 °C to 200 °C | ± 0.5 °C | 4 positions,
| small copper block |  |  | in air or in vacuum chamber (with sealed cuvettes)
| thermostat (water bath) + two-level multi-position | from 5 °C to 85 °C | ± 0.2 °C | 2x9=18 wide quartz cells; 2x12=24 narrow quartz cells
Al block
| thermostat + high precision oven | from 10 °C to 120 °C | < 0.1 °C | 1 position, wide quartz cell
| Peltier-thermostated cuvette-holder | from -20 °C to 140 °C | ± 0.2 °C | 8 positions (all types ofquartz or bras sandwich type cells cells); controlled atmosphere below 5°C
(B4C mask)
Pressure | HP cell SANS + thermostat (water bath) | up to 5000 bar |  | Temperature in the range from 5 °C to 85 °C
Low-temperature | Cryostat with sapphire windows | down to 50K
Rheometry | Rheometer; steady state and oscillatory modes
Humidity | Humidity Cell | 5% to 95% |  | Temperature in the range from 15 °C to 60 °C
In-situ FT-IR20 | FT-IR spectrometer |  |  | Sample cells with ZnSe windows