## Excel2LaTeX (hidden)
RangeAddress | Options | CellWidth | Indent | FileName
0 | 7 | 5 | 0 | Sheet1.tex

## Optimized Liquid Classes
ENZYME (single pipetting)
Aspirate |  | Liquid Subclass
| Parameter | 2 - 10 µL
| Speed | 5 µL/s
| Delay | 1000 ms
| System Trailing Airgap (STAG) | 20 µL
| Leading Airgap (LAG) | 15 µL
| Trailing Airgap (TAG) | 1 µL
| Excess Volume | 0 µL
| Conditioning Volume | 0 µL
| Pinch Valve | Off
| Liquid Level Detection | On
| Mix before Aspiration | No
| Aspirate Position | Liquid level +1mm offset (with tracking)
| Retract Tips to | current position - 5 mm
| Retraction Speed | 5 mm/s
ENZYME (single pipetting)
Dispense |  | Liquid Subclass
| Parameter | 2 - 10 µL
| Speed | 5 µL/s
| Breakoff speed | 10 µL/s
| Delay | 2000 ms
| Trailing airgap after each dispense | No
| Pinch Valve | No
| Liquid Level Detection | No
| Dispense Position | z-max (center)
| Tip Touching | No
| Mix after dispense | No
| Retract Tips to | Current position -5 mm
| Retract Speed | 50 mm/s
DNA (single pipetting)
Aspirate |  | Liquid Subclass
| Parameter | 1.5 - 3.01 µL | 3.01 - 5.01 µL | 5.01 - 15.01 µL
| Speed | 2 µL/s | 5 µL/s | 10 µL/s
| Delay | 500 ms | 500 ms | 1000 ms
| System Trailing Airgap (STAG) | 20 µL | 20 µL | 10 µL
| Leading Airgap (LAG) | 10 µL | 10 µL | 20 µL
| Trailing Airgap (TAG) | 0 µL | 0 µL | 1 µL
| Excess Volume | 0 µL | 0 µL | 0 µL
| Conditioning Volume | 0 µL | 0 µL | 0 µL
| Pinch Valve | Off | Off | Off
| Liquid Level Detection | Yes | Yes | Off
| Mix before Aspiration | No | No | No
| Aspirate Position | Liquid level +1 mm offset (with tracking) | Liquid level +1 mm offset (with tracking) | z-max with -1mm offset (no tracking)
| Retract Tips to | current position - 5 mm | current position - 5 mm | current position - 5 mm
| Retraction Speed | 20 mm/s | 20 mm/s | 20 mm/s
DNA (single pipetting)
Dispense |  | Liquid Subclass
| Parameter | 1.5 - 3.01 µL | 3.01 - 5.01 µL | 5.01 - 15.01 µL
| Speed | 5 µL/s | 10 µL/s | 30 µL/s
| Breakoff speed | 10 µL/s | 10 µL/s | 20 µL/s
| Delay | 200 ms | 200 ms | 1000 ms
| Trailing airgap after each dispense | No | No | No
| Pinch Valve | No | No | No
| Liquid Level Detection | Yes | Yes | No
| Dispense Position | z-max (no offset) | z-max (no offset) | z-max (no offset)
| Tip Touching | No | No | No
| Mix after dispense | No | No | No
| Retract Tips to | Current position | Current position | z-dispense
| Retract Speed | 50 mm/s | 50 mm/s | 50 mm/s

## Default Liquid Classes
Serum Free Dispense (single pipetting)
Aspirate |  | Liquid Subclass
| Parameter | 3 - 15.01 µL | 15.01 - 200.01 µL | 200.01 - 1000.01 µL
| Speed | 20 µL/s | 100 µL/s | 20 µL/s
| Delay | 200 ms | 200 ms | 400 ms
| System Trailing Airgap (STAG) | 20 µL | 20 µL | 20 µL
| Leading Airgap (LAG) | 5 µL | 20 µL | 5 µL
| Trailing Airgap (TAG) | 10 µL | 10 µL | 10 µL
| Excess Volume | 0 µL | 0 µL | 0 µL
| Conditioning Volume | 0 µL | 0 µL | 0 µL
| Pinch Valve | Off | Off | Off
| Liquid Level Detection | On | On | On
| Mix before Aspiration | No | No | No
| Aspirate Position | liquid level +2mm offset (with tracking) | liquid level +2mm offset (with tracking) | liquid level +2mm offset (with tracking)
| Retract Tips to | liquid level - 5 mm | liquid level - 5 mm | liquid level - 5 mm
| Retraction Speed | 5 mm/s | 5 mm/s | 5 mm/s
Serum Free Dispense (single pipetting)
Dispense |  | Liquid Subclass
| Parameter | 3 - 15.01 µL | 15.01 - 200.01 µL | 200.01 - 1000.01 µL
| Speed | 600 µL/s | 600 µL/s | 600 µL/s
| Breakoff speed | 400 µL/s | 400 µL/s | 400 µL/s
| Delay | 0 ms | 0 ms | 0 ms
| Trailing airgap after each dispense | No | No | No
| Pinch Valve | No | No | No
| Liquid Level Detection | No | No | No
| Dispense Position | z-dispense (center) | z-dispense (center) | z-dispense (center)
| Tip Touching | No | No | No
| Mix after dispense | No | No | No
| Retract Tips to | z-dispense | z-dispense | z-dispense
| Retract Speed | 50 mm/s | 50 mm/s | 50 mm/s
Water wet contact (single pipetting)
Aspirate |  | Liquid Subclass
| Parameter | 3 - 50.01 µL | 50.01 - 200.01 µL | 200.01 - 300.01 µL
| Speed | 10 µL/s | 50 µL/s | 50 µL/s
| Delay | 200 ms | 300 ms | 400 ms
| System Trailing Airgap (STAG) | 20 µL | 20 µL | 20 µL
| Leading Airgap (LAG) | 1 µL | 5 µL | 15 µL
| Trailing Airgap (TAG) | 0 µL | 10 µL | 1 µL
| Excess Volume | 0 µL | 0 µL | 0 µL
| Conditioning Volume | 0 µL | 0 µL | 0 µL
| Pinch Valve | Off | Off | Off
| Liquid Level Detection | Yes | Yes | Yes
| Mix before Aspiration | No | No | No
| Aspirate Position | Liquid level +2 mm offset (with tracking) | Liquid level +2 mm offset (with tracking) | Liquid level +2 mm offset (with tracking)
| Retract Tips to | liquid level - 5 mm | liquid level - 5 mm | liquid level - 5 mm
| Retraction Speed | 20 mm/s | 20 mm/s | 20 mm/s
Water wet contact (single pipetting)
Dispense |  | Liquid Subclass
| Parameter | 3 - 50.01 µL | 50.01 - 200.01 µL | 200.01 - 300.01 µL
| Speed | 10 µL/s | 100 µL/s | 100 µL/s
| Breakoff speed | 10 µL/s | 100 µL/s | 100 µL/s
| Delay | 1000 ms | 1000 ms | 1000 ms
| Trailing airgap after each dispense | No | No | No
| Pinch Valve | No | No | No
| Liquid Level Detection | Yes | Yes | Yes
| Dispense Position | Liquid level -1 mm offset (with tracking) | Liquid level -1 mm offset (with tracking) | Liquid level -1 mm offset (with tracking)
| Tip Touching | No | No | No
| Mix after dispense | No | No | No
| Retract Tips to | z-dispense | z-dispense | z-dispense
| Retract Speed | 50 mm/s | 50 mm/s | 50 mm/s