## Sheet1
Function | Protocol Point | Comments/Description
fft | 4.3 | (stats package) Computes the Fast Fourier Transform of a signal.
ts | 4.4 | (stats package) Creates a multivariate time-series object (mts). The sampling frequency should be provided.
Excitability | 5.1.1 | (homemade) function based on diff R function. Computes the absolute value of the slope of the signal and then normalize it to the standard deviation short baseline period. Threshold should be provided.
Power spectral Density and Spectral Entropy | 5.1.2 | (Homemade) function based on spectrum and entropy R functions. Compute the normalized power spectrum and the Shannon entropy of the normalized power spectrum
ccf | 5.2.1 | (base package) calculates the linear cross-correlation of mts object by using Pearson correlation at zero lag, generating a correlation matrix. Absolute values should be calculated.
graph.adjacency | 5.2.2 | (igraph package) Creates an igraph graph, the basic object used by the following igraph functions
average.path.length | 5.2.3 | (igraph package) determines the average path length of the graph, by computing the average number of steps along the shortest paths through all of the network nodes.
graph.density | 5.2.3 | (igraph package) Computes the densiy of links of the graph by computing the ratio between the actual number of links and all possible links of the network.
modularity | 5.2.3 | (igraph package) Determines the modularity of the graph, by computing which groups of nodes are more connected between them than with other nodes of the network
transitivity | 5.2.3 | (igraph package) Determines the average clustering coefficient of the graph, by computing the proportion of neighbors nodes that are also neighbor one of each other
Phase synchronization | 5.2.4 | (homemade) function based in fft R funtion that calculates the mean phase coherence to obtain values between zero and one
smd | 5.3 | (MBESS package) Determines the standard mean difference -size effects- by computing the difference in mean between groups relative to the pooled differece

## DV-IDENTITY-0 (hidden)
#VALUE! | #VALUE! | #VALUE! | #VALUE! | #VALUE! | #REF! | #REF! | #VALUE! | #VALUE! | 0 | #VALUE! | 0 | 0 | #VALUE! | 0 | AAAAAH384Q8=