## Table 3
Parameter | Boundary condition
Ambient temperature (Tamb in degrees Celsius (°C)) | Moderate: 0 ≤ Tamb < 30(1)
Extended (low): -7 ≤ Tamb < 0(1)
Extended (high): 30 < Tamb ≤ 35
Altitude (halt in metres above sea level) | Moderate: halt ≤ 700
Extended: 700 < halt ≤ 1300
Driving dynamics encompassing the effects of road grade, wind, driving dynamics (accelerations, decelerations), and auxiliary systems upon the energy consumption and pollutant emissions of the test vehicle | Road grade evaluated as cumulative positive elevation gain of a RDE trip (<1200m/100km)
Overall excess or insufficiency of driving dynamics during the trip assessed by means of dynamic parameters like acceleration, v∙a+ or RPA
Trip coverage and completeness checked by the MAW and the PB methods
Vehicle temperature condition(2) | No vehicle conditioning prescribed
Cold start period of up to 5 minutes excluded
After-treatment condition(2) | Under certain conditions: the periodic regeneration of emissions control systems, e.g., Diesel Particulate Filters (DPF), may be excluded or the test may be repeated
Auxiliary systems | The air conditioning system or other auxiliary devices shall be operated as used by the consumer during real-world driving
Vehicle payload and test mass | Up to 90% of the allowed payload (including driver, a witness of the test, if applicable, the test equipment with the mounting and the power supply devices); artificial payload may be added
(1) By way of derogation, between the start of the application of binding not-to-exceed (NTE) emission limits as defined in section 2.1 of Annex IIIa to Regulation (EC) No 692/20088 and until five years after the dates given in paragraphs 4 and 5 of Article 10, of Regulation (EC) No 715/20072, the lower temperature for moderate conditions shall be greater or equal to 3 °C and the lower temperature for extended conditions shall be greater or equal to -2 °C.
(2) Dedicated cold-start provisions will be implemented as part of the 3rd RDE regulatory package. Specific prescriptions regarding cold start duration and/or distance, control for status of periodically regenerating after-treatment systems, engine conditioning and vehicle soaking will be given as well.