## Table 4
Parameter | Requirement
Distance-specific urban, rural and motorway shares (selected based on a street map)(1) | 34%, 33%, and 33% with a ±10% tolerance (urban shares must be major than 29%)
Definition of U/R/M driving based on instantaneous vehicle speed v(2) | Urban: vehicle speed v ≤ 60km/hr
Rural: vehicle speed 60 < v ≤ 90 km/hr
Motorway: vehicle speed v > 90 km/hr
Distance of urban, rural and motorway portions(2) | Minimum distance of 16 km
Speed of urban, rural and motorway portions(2) | Urban: average speed 15-40 km/hr; urban operation consisting of several stop periods of 10 sec or longer(3)
Stop periods(4): 6-30% of the time duration of urban operation
Motorway: proper coverage of speeds between 90 and at least 110 km/hr
v > 100 km/hr for at least 5 min
Maximum vehicle speed(2) | v ≤ 145km/hr (may be exceeded by 15 km/hr for not more than 3% of the time duration of motorway portion)
Trip duration(2) | Between 90 and 120 min
Other requirements | The start and the end point shall not differ in their elevation above sea level by more than 100 m
RDE tests conducted on normal work days and hours(1)
Maximum possible continuity for urban, rural and motorway portions(1,2)
(1) to be verified when designing or executing the trip.
(2) to be verified after the completion of the trip.
(3) if a stop period lasts more the 180s, the emission events during the 180s following such excessively long stop period shall be excluded from the evaluation.
(4) defined as vehicle speed of less than 1km/hr.