## Sheet1
Name of Reagent/ Equipment | Company | Catalog Number | Comments/Description
Flowchamber preparation
Customized metall sample holder | self-built | n/a
quartz-glass slides, 76 x 26 mm | Technical Glass Products | 26007
coverslips, 60 x 24 mm | Marienfeld | 101242
detergent, Hellmanex II | Hellma | 320.001
ultra-pure water from Synergy UV | Millipore | 2512600
Zepto plasma cleaner | Diener | n/a
(3-aminopropyl)-triethoxysilane, p.a. | Sigma-Aldrich | A3648
methoxy PEG-succinimidyl valerate, 5 kDa | Laysan Bio Inc. | MPEG-SVA-5000-1g
biotinylated PEG-succinimidyl valerate, 5 kDa | Laysan Bio Inc. | BIOTIN-PEG-SVA-5000
Sodium biocarbonate | Sigma-Aldrich | S5761 Sigma
Sodium carbonate | Sigma-Aldrich | S2127 Sigma-Aldrich
sealing film (Nescofilm) | Fisher Scientific | 12981805
Tygon Flexible Silicone Tubing, 0.8 mm ID, 2.4 mm OD | Saint-Gobain Performance Plastics | 720958
Fine-Bore Polyethylene Tubing, 0.58 mm ID, 0.96 mm OD (Smiths Medical) | Fisher Scientific | 12665497
Neutravidin | Life Technologies | A2666
Total internal reflection fluorescence microscope
Nd:YAG Laser, 532 nm | Newport Spectra-Physics | EXLSR-532-100-CDRH
diode-pumped solid-state laser, 491 nm, Calypso | Cobolt | 904010050
diode laser 643 nm, iBeam smart | Toptica | iBEAM-SMART-640-S
dichroic mirror, 532 RDC | Chroma | F33-540
dichroic mirror, 476 RDC | Chroma | F33-476z
acousto-optic tunable filter | AA Opto-Electronic | AOTFnC-VIS
plano-convex cylindrical lens, f = 75 mm | Thorlabs | LJ1703L1-A
plano-concave cylindrical, f = -300 mm | Thorlabs
prism, PS 991 | Thorlabs | PS991
focussing lens, f = 75 mm | Thorlabs | LA1608-B
syringe pump, PHD 2000 | Harvard Apparatus | 70-2002
2 stepper motors, Z812B | Thorlabs | Z812B
piezoelectric actuator, PE4 | Thorlabs | PE4
IR diode laser | Edmund Optics | CPS808 | part of the autofocus system
dichroic mirror, 775 DCXR | Chroma | 775 DCXR
position-sensing detector (PSD), PDP90A | Thorlabs | PDP90A | part of the autofocus system
water-immersion objective, Plan Apo 60X WI, NA 1.2 | Nikon |  | MRD07601
dichroic mirror, 645 DCXR | Chroma | 645 DCXR | part of the emission pathway
emission filter, 3RD550-510 | Omega Optical | 3RD550-510 | green channel in the emission pathway
emission filter, 3RD660-760 | Omega Optical | 3RD660-760 | red channel in the emission pathway
EMCCD camera, iXon+ DU897EBV | Andor | AND-20-00032
EMCCD camera, iXon3 DU897D-BV | Andor | AND-20-000141
Miscellaneous
Varian 50 | Cary |  | UV-VIS spectrometer
Fluorolog2 | SPEX |  | fluorescence spectrometer
Solis (V4.15) | Andor |  | control software for the EM-CCD camera
Apt user utility (V1.022) | Thorlabs |  | control software for the piezo-motors
Norland Optical Adhesive 68 | Thorlabs |  | adhesive
PC-AFN-0.8 Nile red | Kisker Biotech |  | avidin-coated fluorescent multispec beads
Matlab | Mathworks |  | technical computing language for custon written software
Origin (V9.0) | Originlab |  | scientific graphing and data analysis software
Hellma 105-202-15-40 | Hellma | 105-202-15-40 | absorption cuvette of 1 cm path length
Hellma 105-251-15-40 | Hellma | 105-251-15-40 | fluorescence cuvette with 3 mm path length

## DV-IDENTITY-0 (hidden)
#VALUE! | #VALUE! | #VALUE! | #VALUE! | #VALUE! | #VALUE! | #VALUE! | #VALUE! | #VALUE! | 0 | #VALUE! | 0 | 0 | #VALUE! | 0 | AAAAAH384Q8=