## Sheet1
Name of Reagent/ Equipment | Company | Catalog Number | Comments/Description
Male adult silkmoth (Bombyx mori) |  |  | Rear from eggs, or purchase as pupae.
Incubator | Panasonic | MIR-254 | Store pupae or adult silkmoths at a constant temperature, 238 L.
Plastic box | Sunplatec | O-3 | Store pupae or adult silkmoths, 299 × 224 × 62 mm L × W × H.
Copper wire |  |  | 2-mm diameter for the attachment. Any rigid bar can be used as an alternative for making the attachment to tether a silkmoth.
Plastic sheet | Kokuyo | VF-1420N | Sold as overhead projector film with thickness of 0.1 mm. Use at the tip of the attachment.
Forceps | As one | 5SA | Remove scales on the thorax.
Adhesive | Konishi | G17 | Bond a silkmoth to the attachment.
Insect-controlled robot | Custom |  | Bearing an air-supported treadmill, an optical sensor, custom-built AVR-based microcontroller boards, and two DC brushless motors. It is powered by 8 × AA and 3 × 006P batteries.
Microcontroller | Atmel | ATMEGA8 | A component of the insect-controlled robot.
DC blower | Nidec | A34342-55 | A component of the insect-controlled robot for floating a ball in an air-supported treadmill.
DC fan | Minebea | 1606KL-04W-B50 | A component of the insect-controlled robot for suctioning air containing an odor.
Optical mouse sensor | Agilent technologies | HDNS-2000 | A component of the insect-controlled robot, obtained from an optical mouse (M-GUWSRSV, Elecom, Japan).
Brushless motor | Maxon | EC-45 | A component of the insect-controlled robot for driving a wheel.
White polystyrene ball |  |  | A component of the insect-controlled robot. Diameter 50 mm, mass approximately 2 g.
Bombykol: (E,Z)-10,12-hexadecadien-1-ol | Shin-Etsu chemical |  | Custom synthesis.
n-hexane | Wako | 085-00416 | Solvent for bombykol.
Wind tunnel | Custom |  | Pulling-air type, sized 1800 × 900 × 300 mm L × W × H.
BioSignal program | Custom |  | A program to establish serial communication between the insect-controlled robot and a PC via Bluetooth. Used for sending commands to start/stop the robot or configuring its motor properties.
Camcorder | Sony | HDR-XR520V | Capture robot movements.

## DV-IDENTITY-0 (hidden)
#VALUE! | #VALUE! | #VALUE! | #VALUE! | #VALUE! | #VALUE! | #VALUE! | #VALUE! | #VALUE! | 0 | #VALUE! | 0 | 0 | #VALUE! | 0 | AAAAAH384Q8=