## Sheet1
Name of Material/ Equipment | Company | Catalog Number | Comments/Description
ScotchBlue Painter's Tape Original | 3M | 3M2090
Scotch 810 Magic Tape | 3M | 3M810
Function/Arbitrary Waveform generator | Agilent | HP33250A
Power supply/Digital voltage supplier | Agilent | E3634A
Ring-type piezoelectric transducer | American Piezo Company | item91
Electro-optic modulator | Con-Optics | 350−80-LA
Amplifier for Electro-optic modulator | Con-Optics | 302RM
Mitutoyo NIR infinity Corrected Objective | Edmund optics | 46-404 | Manufactured by Mitutoyo and Distributed by Edmund optics
LOCTITE SUPER GLUE LONGNECK BOTTLE | Loctite | 230992
3D printer | MakerBot | Replicator 2
Polylactic acid (PLA) filament | MakerBot | True Red PLA Small Spool
Data Acquisition system | National Instruments | 780114-01
Quadrant-cell photodetector | Newport | 2031
Translational stage | Newport | 562-XYZ
Inverted optical microscope | Nikon Instruments | EclipsTE2000
Fluorescence filter (green) | Nikon Instruments | G-2B
Flea3/CCD camera | Point Grey | FL3-U3-13S2M-CS | Trapping laser
Diode pumped neodymium yttrium vanadate(Nd:YVO4) | Spectra Physics | J20I-8S-12K/ BL-106C
Indium tin oxide (ITO) Coated coverslips | SPI supplies | 06463B-AB | Polystyrene microparticles
Fast Drying Silver Paint | Tedpella | 16040-30
Dri-Cal size standards | Thermo Scientific | DC-20
Optical Fiber | Thorlabs | P1−1064PM-FC-5 | bottom plate
Aluminium plate | Thorlabs | CP4S
High voltage power amplifier | TREK | PZD700A M/S

## DV-IDENTITY-0 (hidden)
#VALUE! | #VALUE! | #VALUE! | #VALUE! | #VALUE! | #VALUE! | #VALUE! | #VALUE! | #VALUE! | #REF! | #VALUE! | #REF! | 0 | #VALUE! | 0 | AAAAAH384Q8=