## Sheet1
Name of the Material/Equipment | Company | catalog number
(standard) acrylglas capsule body | home made
(standard) UV fused silicat Window 20mm x 2mm | Edmund Optics GmbH, Karlsruhe (Germany) | 45464
(standard) acrylglas Plunger | home made
(standard) fluoropolymer elastomer sliding O ring 10 x 2 mm
(standard) Epoxi resin: uhu schnellfest 2k epoxit kleber | UHU (germany) | 45725
(standard) External circlip DIN 471 40 mm
(standard) hexagon socket head cap pull screw DIN 912 M4 x 30mm
(standard) aluminium SEM pin stub mount | Plano GmbH, Wetzlar (Germany) | G301
(standard + high pressure) 1.4301 stainless steal metal ring slide with blocking screw | home made
(standard + high pressure) Electrician tape
(standard + high pressure) fluoropolymer elastomer tightening O ring 40 x 4 mm
(standard + high pressure) double sided adhesives tabs | Plano GmbH, Wetzlar (Germany) | G3347
(standard + high pressure) Funnel-shaped bag; Sac PVC 300 µ TA Diam 40/185 x 540 mm Tronc conique | Plastunion, Bondy (France) | 4.123
(High pressure) Polyetheretherketon high pressure capsule body | home made
(High pressure) High pressure capsule window: Ø12,7 x 3mm UVFS Broadband Precision Window, Uncoated | THORLABS GMBH, Dachau (Germany) | WG40530
(High pressure) High pressure ball valve: Kükenhahn, Edelstahl, 6 mm Rohrverschraubung, Cv 1,6 | Swagelok, Forst(Germany) | SS-6P4T-MM
(High pressure) 1.4301 stainless steel sample holder | home made
(High pressure) 1.4301 stainless steel high pressure plunger | home made
(High pressure) 1.4301 stainless steel adapter | home made
(High pressure) 1.4301 stainless steel closing flange | home made
(High pressure) 2 x fluoropolymer elastomer capsule O ring 10*1 mm
(High pressure) fluoropolymer elastomer inlet O Ring 6*1 mm
(High pressure) 6 x DIN 7991 M4 * 25 mm bottom sink screw
(High pressure) 6 x DIN 7991 M4 * 18 mm top sink screw
(High pressure) Polyoxymethylen flat ring 13/10*1 mm | home made