## Sheet1
Materials
Name | Company | Catalog Number | Comments
Sample chamber
Stainless steel, 304 | POSCO (www.posco.co.kr)
Mild steel, D3752 | Xiangtan Iron&Steel co.,LTD (http://www.hnxg.com)
Mild steel, D3752 | SeAh Besteel (www.seahbesteel.co.kr)
Cleaning
Cleaning bath | Samill IDS |  | Ultrasonic cleaning, heating, timer, concentration control
Acetone | Samchun Chemical (www.samchun.com) | A1759 | HPLC GRADE (99.7%)
Tekusolv | NCH Co. (www.nch.com) | 0368-0058J | Solvents
BN cleaner | Henkel surface technologies (na.henkel-adhesives.com) | 6610263775 | Akkaline, pH 13
Ethanol | Fisher Scientific (www.fishersci.com) | A995-4 | HPLC Reagent(99.9%)
Deionized water (Electro deionizer SYSTEM) | A.T.A (www.atagroup.co) | EDI SYSTEM
Liquid N2 gas | Hanyoung (www.gasmaster.co.kr) | B/T 176 L | LN2 dewar, purity 99.999%
Welding
Tungsten Inert Gas wedling machine | Thermal Arc (www.victortechnologies.com/thermalarc) | 400GTSW | Ar gas prefllow&postflow 8 liter/min, backflow 5 liter/min
turning jig | Vactron (www.vactron.co.kr) | Made to order | Made to order
Ar gas | Lindekorea (www.lindekorea.com) |  | Purity 99.999%
Leak test
Leak detector | Adixen (www.adixen.fr/en/) | ASM380 | Pumping Speed(air): 9.7 l/s
He gas | Lindekorea (www.lindekorea.com) |  | Purity 99.999%
Vacuum equipment
Spinning rotor gauge | MKS Instruments (www.mks.com) | SRG-3 | Controller, head, and thimble set
Industrial level meter | MKS Instruments (www.mks.com) | SRG-3 | For SRG assemble ± 1˚
Oscilloscope | Tektronix (www.tek.com) | TDS2012B
Residulal gas analyser | Balzers | QMA200 | m/e 0-100
TMP(HiPace 80) | Pfeiffer Vacuum (www.pfeiffer-vacuum.com) | PMP03941 | Pumping Speed(N2): 67 l/s
Scroll pump | Anest Iwata (www.anest-iwata.co.jp) | ISP 90 | Pumping Speed(Air): 1.8 l/s
All-metall easy close angle valve(CF35) | VAT Inc. (www.vatvalve.com) | 54032-GE02-0002 | Rotatable flange
Angle valve(KF25) | MDC Vacuum Inc. (www.mdcvacuum.com) | KAV-100
Five-Way Crosses | MDC | Made to order | CF4-1/2 Spool-rotatable 1-way to CF2-3/4 Nipple 3ea, Vacuum degassed at 400℃ for 3 days
Reducing Tees | MDC | Made to order | CF4-1/2 Flange to CF2-3/4 Tees(Half flange), Vacuum degassed at 400℃ for 3 days
Temperature control
Chiller | JEIO Tech (www.jeiotech.com) | RW-2025G
Cooling line | LS Metal (www.lsmetal.biz) | C1100 | Level Wound Coil, Diameter 10mm
Heater controllers | HMT | Made to order | Bakeout program controller
Electrical heater tapes | Brisk heat (www.briskheat.com) | BIH101080L
Thermocouple(K type) | miraesensor (www.miraesensor.com) | MR-2290
Handheld multimeter | Saehan (www.saehan.co.kr) | 3234
Data recorder(Temp.) | Yokogawa (www.yokogawa.com) | GP10-1E1F-UC10

## ref.
Materials
Name | Company | Catalog Number | Comments
Acetone | Fisher Scientific | A/0520/17 | CAUTION: flammable, use good ventilation and avoid all ignition sources.
Isopropanol | Fisher Scientific | P/7500/15 | CAUTION: flammable, use good ventilation and avoid all ignition sources.
Electron Beam resist | Marubeni Europe plc. | ZEP520A | CAUTION: flammable, harmful by inhalation, avoid contact with skin and eyes.
Xylene | Fisher Scientific | X/0100/17 | CAUTION: flammable and highly toxic, use good ventilation, avoid all ignition sources, avoid contact with skin and eyes.
Microposit S1818 G2 | Chestech Ltd. | 10277866 | CAUTION: flammable and causes irritation to eyes, nose and respiratory tract.
Microposit Developer MF-319 | Chestech Ltd. | 10058721 | CAUTION: alkaline liquid and can cause irritation to eyes, nose and respiratory tract.
Hydrofluoric Acid | Fisher Scientific | 22333-5000 | CAUTION: extremely corrosive, readily destroys tissue; handle with full personal protective equipment rated for HF.
Microposit 1165 Remover | Chestech Ltd. | 10058734 | CAUTION: flammable and causes irritation to eyes, nose and respiratory tract.
Sulphuric Acid | Fisher Scientific | S/9120/PB17 | CAUTION: corrosive and very toxic; handle with personal protective equipment and avoid inhalation of vapours or mists.
Hydrogen Peroxide | Fisher Scientific | BPE2633-500 | CAUTION: very hazardous in case of skin and eye contact; handle with personal protective equipment.
Equipment
Silicon-on-Insulator wafer | Soitec | G8P-110-01
Diamond Scribe | J M Diamond Tool Inc. | HS-415
Microscope slides | Fisher Scientific | FB58622
Beakers | Fisher Scientific | FB33109
Tweezers | SPI Supplies | PT006-AB
Ultrasonic Bath | Camlab | 1161436
Spin-Coater | Electronic Micro Systems Ltd. | EMS 4000
Pipette | Fisher Scientific | FB55343
E-beam Lithography System | Raith Gmbh | Raith 150
Reactive Ion Etching System | Proprietary In-house Designed | --
UV Mask Aligner | Karl Suss | MJB-3
ASE source | Amonics | ALS-CL-15-B-FA | CAUTION: invisible IR radiation.
Single mode fibers | Thorlabs | P1-SMF28E-FC-2
3 dB fiber splitters | Thorlabs | C-WD-AL-50-H-2210-35-FC/FC
Aspheric lenses | New Focus | 5720-C
XYZ stages | Melles Griot | 17AMB003/MD
Polarizing beamsplitter cube | Thorlabs | PBS104
IR detector | New Focus | 2033
100× Objective | Nikon | BD Plan 100x
Oscilloscope | Tektronix | TDS1001B
Optical Spectrum Analyzer | Advantest | Q8384
IR sensor card | Newport | F-IRC2
TLS source | Agilent | 81940A | CAUTION: invisible IR radiation.
IR Camera | Electrophysics | 7290A
IR Detector | New Focus | 2153
Digital Multimeter | Agilent | 34401A
Illumination | Stocker Yale | Lite Mite
Monochromator | Spectral Products | DK480
Array Detector | Andor | DU490A-1.7
GIF Fiber | Thorlabs | 31L02