## Sheet1
Name of Material/ Equipment | Company | Catalog Number | Comments/Description
polysyrene particles | N/A | N/A | size: 1mm, denstiy: 1040kg/m3
wooden particles | N/A | N/A | size: 10mm, denstiy: 745kg/m3
seeding particles | N/A | N/A | size: 9 micron
glycerin | N/A | N/A | visocity: 1.17Pa.s, density: 1259kg/cm3
Capsule | N/A | N/A | size: 28mm
Rushton Turbine | N/A | N/A | diameter: 7cm
Overhead stirrer | Heldolph | N/A | high torqure, high precision
Mixing tank | N/A | N/A | diameter: 19cm
Laser | Quanronix, Darwin 527nm | N/A | Diode-pumped Nd-YLF laser
High speed camera | Photron SA5 | N/A | 1024x1024 pixels and 7000fps
Len | Nikon | N/A | AF Micro Nikkor 60nm f/2.8D

## DV-IDENTITY-0 (hidden)
#VALUE! | #VALUE! | #VALUE! | #VALUE! | #VALUE! | #VALUE! | #VALUE! | #VALUE! | #VALUE! | 0 | #VALUE! | 0 | 0 | #VALUE! | 0 | AAAAAH384Q8=