## Sheet1
Name of Reagent/ Equipment | Company | Catalog Number | Comments/Description
Acetic acid (CH3COOH) | Caledon Laboratories | 1000-1-29 | Glacial (≥99.7%).
Autoclave reactor | Parr | 4525-T-HC-M(HC) | One liter volume, equipped with dual turbine impeller, baffle and electric heating jacket.
Blast Furnace (BF) slag | ArcelorMittal | - | Granulated BF Slag from Ghent (Belgium); Pelletized BF Slag from Hamilton (Canada).
Carbon dioxide (CO2) | Praxair | TBC | Industrial grade (99.5%).
Centrifugal Mill | Retsch | ZM100 | 0.50mm sieve.
Centrifuge | Thermo Electron | IEC CL30 | To separate solids from liquids.
Ecoclave reactor | Büchi | Type 3E | One liter volume, equipped with turbine impeller, baffle and electric heating jacket.
Filter paper | Fisher Scientific | P8 (09-795F) | Porosity: coarse; flow rate: fast.
Hydrochloric acid (HCl) | Caledon Laboratories | 6025-1-29 | Reagent grade (36.5%-38.0%).
Incubator | New Brunswick Scientific | I 24 | Orbital shaker with temperature control.
Inductively Coupled Plasma Mass Spectrometer (ICP-MS) | Thermo Electron | X Series | To determine the concentration of Al, Ca, Mg and Si in the post-extraction leachates and post-carbonation liquid medium.
Inductively Coupled Plasma Optical Emissions Spectrometer (ICP-OES) | PerkinElmer | Optima 8300 | To determine the concentration of Ni in the post-centrifuged equilibrated adsorbent-adsorbated leachate.
Laser Diffraction Analysis (LDA) | Malvern | Mastersizer 3000 | To measure the average particle size diameter and particle size distribution (PSD) of the solids.
Microbalance | Sartorius | Quintix224-S1 | Four decimals.
Ni standard solution | Perkin Elmer | N9300136 | Concentration of 1000mg/1000ml.
Nitric acid (HNO3) | Caledon Laboratories | 7525-1-29 | Reagent grade (68.0%-70.0%).
Oven | Fisher Scientific | Isotemp oven | 105°C.
pH meter | Fisher Scientific | AB15 | Calibrated with standard solutions before each set of measurements; temperature corrected to 25°C.
Sodium hydroxide (NaOH) | Caledon Laboratories | 7871-6-42 | Reagent grade (50% W/W).
X-ray Diffraction (XRD) | Rigaku | MiniFlex 600 | To characterize mineralogical properties of adsorbant solids.
X-ray Fluorescence (XRF) | PANalytical | Zetium | To characterize chemical composition of solids.
Nitrogen Adsorption | Quantachrome | NOVAtouch | To characterize specific surface area, pore volume and mean pore diameter of solids.

## DV-IDENTITY-0 (hidden)
#VALUE! | #VALUE! | #VALUE! | #VALUE! | #VALUE! | #VALUE! | #VALUE! | #VALUE! | #VALUE! | 0 | #VALUE! | 0 | 0 | #VALUE! | 0 | AAAAAH384Q8=